## Sheet1
Main steam flow (t/h) | Superheater desuperheating water flow (t/h) | Reheater desuperheating water flow (t/h) | Feedwater temperature (℃) | Feedwater flow (t/h) | Flue gas temperature (℃) | Boiler oxygen level (%) | Reheat steam pressure (turbine side) (MPa) | Control stage pressure (Mpa) | High exhaust pressure (Mpa) | Cold Reheat Pressure (Mpa) | O2 in APH (%) | Flue Gas in Temperature (°C) | NPHR (Kcal/Kwh) | Gross Load (MW) | Nett Load (MW) | Pressure HRH | Spray reheat pressure | Spray reheat temperature
983.3645 | 128.1356 | 0.93515 | 258.0215 | 1035.7529 | 130.7081 | 3.8285 | 2.244 | 12.2233 | 2.4973 | 2.48 | 3.84 | 350.96 | 2607.2701 | 344.56 | 323.93 | 2.29 | 5.5 | 159.91
903.3128 | 119.6284 | 1.9447 | 253.7339 | 964.8674 | 129.804 | 3.6597 | 2.0627 | 11.3017 | 2.3003 | 2.28 | 3.77 | 350.79 | 2687.1217 | 316.02 | 296.27 | 2.1 | 5.11 | 149.95
903.7344 | 110.7852 | 1.4374 | 253.6135 | 959.4864 | 127.8601 | 3.5618 | 2.0636 | 11.2692 | 2.3011 | 2.28 | 3.84 | 350.13 | 2663.0321 | 314.22 | 294.17 | 2.09 | 5.08 | 149.38
877.7676 | 97.3075 | 0.98342 | 252.2173 | 938.4276 | 129.8129 | 3.9052 | 2.0044 | 10.9876 | 2.2374 | 2.21 | 4.07 | 349.91 | 2651.9432 | 304.68 | 284.84 | 2.03 | 4.92 | 141.1
921.2388 | 93.6657 | 0.79809 | 254.272 | 974.6316 | 130.2184 | 3.8798 | 2.1037 | 11.4759 | 2.3448 | 2.32 | 3.85 | 354.42 | 2651.5244 | 320.94 | 300.86 | 2.13 | 5.23 | 148.33
910.4299 | 86.539 | 2.5897 | 253.6276 | 965.26 | 131.0958 | 4.0135 | 2.0789 | 11.3497 | 2.3178 | 2.3 | 3.98 | 354.56 | 2663.3842 | 317.95 | 298.07 | 2.11 | 5.17 | 150.77
899.1002 | 85.9652 | 2.5343 | 252.9364 | 951.0572 | 131.5366 | 3.9395 | 2.0541 | 11.1969 | 2.2894 | 2.26 | 4.22 | 357.11 | 2656.199 | 311.68 | 291.82 | 2.08 | 5.04 | 150.45
972.8159 | 100.6617 | 4.0417 | 256.9598 | 1023.8225 | 132.2614 | 3.7805 | 2.2196 | 12.0871 | 2.4718 | 2.43 | 3.91 | 357.31 | 2604.1123 | 336.69 | 316.35 | 2.24 | 5.45 | 152.7
986.0117 | 118.1991 | 4.308 | 257.8493 | 1031.046 | 129.6246 | 3.9746 | 2.2504 | 12.1974 | 2.5049 | 2.48 | 3.88 | 357.14 | 2539.5293 | 343.27 | 322.2 | 2.29 | 5.52 | 157.45
891.1803 | 115.2644 | 1.8292 | 253.038 | 941.7067 | 128.3401 | 4.3076 | 2.0371 | 11.0612 | 2.2709 | 2.25 | 4.16 | 351.65 | 2568.08 | 310.35 | 290.86 | 2.07 | 4.95 | 151.33
863.7814 | 125.4375 | 1.814 | 251.3425 | 920.6639 | 128.0674 | 4.1693 | 1.9745 | 10.7608 | 2.2033 | 2.19 | 3.87 | 345.63 | 2584.0759 | 302.67 | 283.42 | 2.01 | 4.81 | 150
924.0751 | 124.8868 | 3.825 | 254.4296 | 975.952 | 127.4952 | 3.8791 | 2.1106 | 11.4817 | 2.3516 | 2.34 | 3.64 | 348.94 | 2589.7146 | 323.86 | 304.6 | 2.15 | 5.21 | 153.51
931.9485 | 112.826 | 9.3178 | 254.7853 | 978.1932 | 130.7372 | 3.9034 | 2.1291 | 11.5112 | 2.3714 | 2.35 | 3.82 | 352.09 | 2631.7948 | 324.37 | 304.85 | 2.16 | 5.21 | 153.81
944.3879 | 101.1704 | 2.8148 | 256.0323 | 994.6506 | 130.3531 | 3.8013 | 2.1562 | 11.7174 | 2.4017 | 2.38 | 3.66 | 351.04 | 2614.4879 | 329.37 | 309.89 | 2.19 | 5.35 | 153.75
948.6966 | 104.2771 | 2.2142 | 255.9136 | 1003.0553 | 131.9025 | 3.6294 | 2.1657 | 11.8223 | 2.4129 | 2.39 | 3.64 | 350.69 | 2620.1368 | 331.34 | 311.45 | 2.2 | 5.41 | 153.83
900.4146 | 114.1974 | 4.6827 | 252.9072 | 951.8942 | 128.4954 | 4.2674 | 2.058 | 11.1765 | 2.2939 | 2.27 | 4.46 | 348.15 | 2608.9829 | 313.07 | 293.77 | 2.09 | 5.09 | 152.65
860.1206 | 104.5718 | 4.0277 | 250.943 | 916.1536 | 126.4889 | 4.7773 | 1.9662 | 10.7108 | 2.1942 | 2.17 | 4.96 | 348.72 | 2653.054 | 298.99 | 279.84 | 2 | 4.8 | 150.19
887.7303 | 97.7599 | 2.0811 | 252.3877 | 941.3993 | 128.2535 | 4.5723 | 2.028 | 11.0678 | 2.2616 | 2.25 | 4.84 | 353.91 | 2660.4198 | 310.7 | 291.72 | 2.07 | 5.03 | 151.46
957.8843 | 95.3482 | 2.2011 | 256.6644 | 1004.4152 | 133.0671 | 4.0434 | 2.1866 | 11.8968 | 2.4352 | 2.42 | 4.28 | 358.93 | 2609.195 | 335.11 | 315.33 | 2.23 | 5.39 | 154.81
1078.9955 | 119.0418 | 7.5031 | 262.5813 | 1122.9787 | 135.9829 | 3.3382 | 2.4594 | 13.4056 | 2.7333 | 2.69 | 3.51 | 362.88 | 2537.1083 | 374.01 | 353.58 | 2.48 | 5.82 | 160.09
1169.6887 | 147.1434 | 21.1153 | 267.0522 | 1201.1358 | 137.1192 | 3.6937 | 2.6639 | 14.3957 | 2.957 | 2.92 | 3.58 | 369.62 | 2496.9398 | 408.34 | 386.85 | 2.71 | 6.22 | 164.98
1112.346 | 104.9449 | 8.2466 | 264.6807 | 1155.3375 | 135.0923 | 3.7253 | 2.5341 | 13.8157 | 2.8157 | 2.79 | 3.81 | 363.93 | 2573.6696 | 389.2 | 368 | 2.58 | 6.07 | 162.28
1092.0456 | 81.3945 | 5.4241 | 263.6309 | 1139.2382 | 134.4151 | 3.4734 | 2.4885 | 13.5876 | 2.7664 | 2.73 | 3.87 | 359.69 | 2620.1873 | 381.01 | 360.16 | 2.53 | 6.03 | 160.3
1057.2972 | 88.061 | 7.5727 | 261.0561 | 1098.1577 | 134.5346 | 3.7659 | 2.4103 | 13.0713 | 2.6792 | 2.66 | 3.99 | 361.45 | 2597.7859 | 370.75 | 350.12 | 2.46 | 5.89 | 159.37
944.5181 | 93.6134 | 3.7579 | 255.4403 | 998.3379 | 131.1134 | 4.5912 | 2.1555 | 11.7551 | 2.4007 | 2.37 | 4.84 | 358.55 | 2675.2261 | 328.81 | 309.04 | 2.19 | 5.34 | 152.69
1070.2511 | 111.6145 | 5.2883 | 262.3654 | 1118.98 | 133.2852 | 3.8139 | 2.4395 | 13.3216 | 2.7111 | 2.66 | 4.17 | 361.55 | 2637.9234 | 371.12 | 350.6 | 2.46 | 5.84 | 159.05
1076.9807 | 110.8249 | 6.3319 | 262.7976 | 1120.9994 | 136.8253 | 3.5017 | 2.4542 | 13.3584 | 2.728 | 2.7 | 3.82 | 363.73 | 2565.4122 | 375.83 | 355.12 | 2.49 | 5.91 | 160.55
1187.7108 | 98.5686 | 10.2653 | 267.9723 | 1229.1057 | 138.3735 | 3.4346 | 2.702 | 14.7853 | 3.0007 | 2.96 | 3.63 | 368.75 | 2539.4999 | 413.46 | 391.74 | 2.74 | 6.37 | 164.71
1215.15 | 97.0037 | 17.248 | 264.655 | 1248.6769 | 138.8402 | 3.0287 | 2.7655 | 14.9549 | 3.0678 | 3.03 | 3.41 | 370.82 | 2571.8367 | 423.43 | 401.39 | 2.81 | 6.44 | 166.05
1116.3385 | 98.872 | 10.2845 | 263.9446 | 1161.6674 | 136.1197 | 3.7185 | 2.5431 | 13.8463 | 2.8249 | 2.8 | 3.56 | 363.08 | 2622.5337 | 390.95 | 369.83 | 2.59 | 6.06 | 162.93
1085.2261 | 89.4696 | 7.0102 | 262.3203 | 1129.9638 | 133.4769 | 3.1787 | 2.4721 | 13.4661 | 2.7474 | 2.72 | 3.25 | 361.13 | 2570.3998 | 378.66 | 358 | 2.52 | 5.99 | 160.93
1052.1484 | 89.1173 | 5.5224 | 260.9103 | 1095.4569 | 133.0293 | 3.3892 | 2.3983 | 13.0187 | 2.6677 | 2.64 | 3.27 | 360.1 | 2564.6045 | 366.96 | 346.44 | 2.44 | 5.85 | 158.94
1064.9071 | 88.3372 | 5.4444 | 261.5303 | 1105.5925 | 133.0609 | 3.9305 | 2.4275 | 13.1142 | 2.6989 | 2.66 | 3.88 | 362.42 | 2610.7508 | 369.15 | 344.52 | 2.46 | 6.05 | 160.06
1037.9019 | 83.3424 | 4.1227 | 261.1632 | 1087.3883 | 130.9235 | 3.9515 | 2.3667 | 12.9161 | 2.6321 | 2.59 | 4.11 | 359.36 | 2568.5487 | 360.5 | 339.94 | 2.4 | 5.76 | 158.11
989.8864 | 77.3946 | 2.751 | 258.6237 | 1039.9586 | 128.4808 | 3.8969 | 2.2576 | 12.2997 | 2.5128 | 2.5 | 3.92 | 356.63 | 2523.2372 | 346.64 | 326.49 | 2.3 | 5.62 | 155.93
1033.2677 | 93.568 | 6.0898 | 260.554 | 1075.9837 | 130.5261 | 4.1193 | 2.3449 | 12.7485 | 2.6209 | 2.58 | 3.86 | 355.32 | 2530.4655 | 357.18 | 336.52 | 2.39 | 5.69 | 157.83
1064.4421 | 98.2978 | 6.6609 | 262.3629 | 1108.7287 | 131.7864 | 3.9255 | 2.4267 | 13.2043 | 2.6979 | 2.67 | 3.85 | 356.01 | 2496.5442 | 372.15 | 351.89 | 2.47 | 5.89 | 159.94
1030.9832 | 105.0567 | 6.2736 | 260.3197 | 1077.3129 | 134.7351 | 3.7709 | 2.3499 | 12.7769 | 2.6154 | 2.6 | 3.98 | 361.44 | 2545.3939 | 360.93 | 340.62 | 2.4 | 5.82 | 158.91
942.7017 | 88.3188 | 4.742 | 254.9095 | 994.983 | 135.9707 | 4.0447 | 2.1524 | 11.6819 | 2.3971 | 2.38 | 4.13 | 360.47 | 2546.8274 | 329.11 | 309.53 | 2.19 | 5.4 | 154.12
921.1179 | 98.6726 | 1.2548 | 253.9887 | 974.3169 | 134.1637 | 4.2585 | 2.1036 | 11.4352 | 2.3449 | 2.33 | 4.23 | 357.46 | 2569.8217 | 322.92 | 303.1 | 2.15 | 5.29 | 153.74
984.1084 | 97.6837 | 2.7369 | 257.2507 | 1031.4489 | 133.6862 | 4.2097 | 2.2461 | 12.2045 | 2.5008 | 2.46 | 4.44 | 362.52 | 2537.2657 | 342.4 | 321.87 | 2.27 | 5.52 | 155.54
985.6273 | 79.9478 | 3.889 | 257.389 | 1029.0457 | 133.3349 | 4.3478 | 2.2488 | 12.2163 | 2.504 | 2.48 | 4.56 | 363.27 | 2525.3782 | 344.34 | 323.73 | 2.29 | 5.56 | 157
950.5906 | 88.4315 | 3.7714 | 255.5721 | 998.6123 | 131.0854 | 4.3067 | 2.1701 | 11.7666 | 2.4171 | 2.39 | 4.67 | 359.34 | 2542.1346 | 330.64 | 310.05 | 2.2 | 5.37 | 155.42
931.7998 | 83.0774 | 1.872 | 254.4952 | 984.11 | 131.86 | 4.0663 | 2.1275 | 11.5561 | 2.3707 | 2.36 | 4.27 | 357.25 | 2535.171 | 326.7 | 306.59 | 2.17 | 5.33 | 153.92
910.3524 | 87.9373 | 3.9725 | 253.319 | 962.7485 | 130.0043 | 4.5805 | 2.0797 | 11.2706 | 2.3182 | 2.31 | 4.9 | 358.01 | 2539.6543 | 320.03 | 300.03 | 2.12 | 5.26 | 152.52
899.6582 | 77.039 | 2.2544 | 252.5541 | 955.2494 | 129.7895 | 4.7822 | 2.0556 | 11.1665 | 2.2917 | 2.27 | 5.02 | 358.33 | 2566.2736 | 314.08 | 294.05 | 2.08 | 5.21 | 151.58
901.9768 | 82.6184 | 7.3908 | 252.4227 | 952.984 | 129.9803 | 4.5624 | 2.0615 | 11.154 | 2.2974 | 2.27 | 4.87 | 358.91 | 2615.0565 | 314.08 | 294.21 | 2.09 | 5.12 | 154.49
923.2227 | 91.8364 | 4.9504 | 253.7983 | 972.8495 | 131.3343 | 4.5905 | 2.1086 | 11.4304 | 2.3494 | 2.32 | 4.92 | 360.69 | 2591.181 | 320.74 | 300.82 | 2.13 | 5.27 | 155.05
1013.1843 | 100.9039 | 7.1107 | 258.6794 | 1059.2606 | 131.8068 | 4.178 | 2.3114 | 12.5563 | 2.5707 | 2.54 | 4.19 | 360.52 | 2435.804 | 355.09 | 334.58 | 2.34 | 5.69 | 158.31
1044.5509 | 119.195 | 13.8343 | 260.4549 | 1086.0487 | 132.8262 | 4.1421 | 2.3814 | 12.8864 | 2.6481 | 2.63 | 3.81 | 361.66 | 2388.5198 | 365.54 | 344.85 | 2.43 | 5.84 | 160.82
974.183 | 92.4394 | 8.1792 | 256.6246 | 1021.552 | 134.6546 | 4.3125 | 2.2254 | 12.0813 | 2.4764 | 2.42 | 4.68 | 357.77 | 2430.7854 | 334.69 | 315.08 | 2.23 | 5.45 | 157.95
966.4645 | 102.9975 | 8.1827 | 256.4305 | 968.7554 | 130.9194 | 3.6972 | 2.2068 | 11.9813 | 2.456 | 2.4397 | 3.6978 | 365.1762 | 2505.5278 | 333.2974 | 312.9657 | 2.2384 | 5.3866 | 155.5789
966.4645 | 102.9975 | 8.1827 | 256.4305 | 968.7554 | 130.9194 | 3.6972 | 2.2068 | 11.9813 | 2.456 | 2.4397 | 3.6978 | 365.1762 | 2505.5278 | 333.2974 | 312.9657 | 2.2384 | 5.3866 | 155.5789
966.4645 | 102.9975 | 8.1827 | 256.4305 | 968.7554 | 130.9194 | 3.6972 | 2.2068 | 11.9813 | 2.456 | 2.4397 | 3.6978 | 365.1762 | 2505.5278 | 333.2974 | 312.9657 | 2.2384 | 5.3866 | 155.5789
966.4645 | 102.9975 | 8.1827 | 256.4305 | 968.7554 | 130.9194 | 3.6972 | 2.2068 | 11.9813 | 2.456 | 2.4397 | 3.6978 | 365.1762 | 2505.5278 | 333.2974 | 312.9657 | 2.2384 | 5.3866 | 155.5789
966.4645 | 102.9975 | 8.1827 | 256.4305 | 968.7554 | 130.9194 | 3.6972 | 2.2068 | 11.9813 | 2.456 | 2.4397 | 3.6978 | 365.1762 | 2505.5278 | 333.2974 | 312.9657 | 2.2384 | 5.3866 | 155.5789
966.4645 | 102.9975 | 8.1827 | 256.4305 | 968.7554 | 130.9194 | 3.6972 | 2.2068 | 11.9813 | 2.456 | 2.4397 | 3.6978 | 365.1762 | 2505.5278 | 333.2974 | 312.9657 | 2.2384 | 5.3866 | 155.5789
966.4645 | 102.9975 | 8.1827 | 256.4305 | 968.7554 | 130.9194 | 3.6972 | 2.2068 | 11.9813 | 2.456 | 2.4397 | 3.6978 | 365.1762 | 2505.5278 | 333.2974 | 312.9657 | 2.2384 | 5.3866 | 155.5789
966.4645 | 102.9975 | 8.1827 | 256.4305 | 968.7554 | 130.9194 | 3.6972 | 2.2068 | 11.9813 | 2.456 | 2.4397 | 3.6978 | 365.1762 | 2505.5278 | 333.2974 | 312.9657 | 2.2384 | 5.3866 | 155.5789
966.4645 | 102.9975 | 8.1827 | 256.4305 | 968.7554 | 130.9194 | 3.6972 | 2.2068 | 11.9813 | 2.456 | 2.4397 | 3.6978 | 365.1762 | 2505.5278 | 333.2974 | 312.9657 | 2.2384 | 5.3866 | 155.5789
966.4645 | 102.9975 | 8.1827 | 256.4305 | 968.7554 | 130.9194 | 3.6972 | 2.2068 | 11.9813 | 2.456 | 2.4397 | 3.6978 | 365.1762 | 2505.5278 | 333.2974 | 312.9657 | 2.2384 | 5.3866 | 155.5789
1024.6224 | 135.9705 | 5.2698 | 259.0619 | 1030.9346 | 136.9065 | 4.6033 | 2.3364 | 12.7571 | 2.5988 | 2.56 | 4.52 | 371.04 | 2526.6714 | 356.88 | 336.36 | 2.36 | 5.78 | 155.71
1038.4939 | 131.5531 | 9.282 | 259.4241 | 1033.0273 | 137.1946 | 4.5508 | 2.3672 | 12.8731 | 2.6328 | 2.6 | 4.31 | 375.93 | 2485.0085 | 361.8 | 340.31 | 2.4 | 5.72 | 158.67
975.0478 | 132.3202 | 3.0975 | 256.5652 | 978.894 | 133.7465 | 4.7881 | 2.2252 | 12.1173 | 2.4776 | 2.48 | 4.33 | 372.17 | 2550.8482 | 343.21 | 322.71 | 2.28 | 5.51 | 156.19
1144.6859 | 132.7316 | 8.2467 | 265.2795 | 1144.0182 | 135.3225 | 3.8073 | 2.6066 | 14.1986 | 2.8943 | 2.87 | 3.34 | 373.23 | 2468.6444 | 401.69 | 379.63 | 2.66 | 6.22 | 163.66
929.6702 | 119.6816 | 3.5036 | 254.3336 | 928.5801 | 133.7588 | 4.5255 | 2.1237 | 11.5247 | 2.3663 | 2.36 | 4.44 | 368.82 | 2558.492 | 326.4 | 305.79 | 2.17 | 5.36 | 153.46
974.5208 | 122.3209 | 1.9696 | 256.6406 | 976.401 | 136.3921 | 4.1433 | 2.2236 | 12.1069 | 2.4763 | 2.45 | 4.1 | 368.14 | 2507.0823 | 340.18 | 319.51 | 2.25 | 5.53 | 153.2
1062.8426 | 119.7498 | 5.2202 | 261.2404 | 1062.7892 | 137.1722 | 3.8904 | 2.4243 | 13.1948 | 2.6937 | 2.66 | 3.76 | 371.6 | 2465.54 | 371.13 | 350.19 | 2.46 | 5.85 | 159.23
1126.9707 | 127.8416 | 11.4937 | 264.3999 | 1143.1328 | 137.3092 | 3.605 | 2.5665 | 14.1675 | 2.8518 | 2.83 | 3.8 | 373.45 | 2538.2924 | 397.87 | 375.66 | 2.61 | 6.18 | 161.72
965.6555 | 115.5022 | 4.1592 | 256.1566 | 966.8853 | 134.0132 | 4.166 | 2.2034 | 11.9436 | 2.4534 | 2.44 | 3.77 | 364.21 | 2659.6244 | 338.02 | 317.79 | 2.24 | 5.57 | 152.78
930.4916 | 101.6624 | 2.75 | 254.3724 | 926.6385 | 132.1086 | 4.6588 | 2.1253 | 11.5178 | 2.3661 | 2.35 | 4.44 | 367.94 | 2645.2608 | 325.13 | 305.33 | 2.16 | 5.34 | 154.41
884.0168 | 146.5589 | 11.1643 | 251.5459 | 870.2316 | 132.4843 | 4.3834 | 2.0206 | 10.865 | 2.2523 | 2.23 | 4.2 | 362.73 | 2623.4127 | 306.61 | 287.25 | 2.05 | 4.93 | 151.21
853.8684 | 135.891 | 9.4209 | 249.7402 | 843.2934 | 131.6929 | 4.5734 | 1.9539 | 10.5404 | 2.1784 | 2.16 | 4.41 | 359.69 | 2630.8489 | 296.84 | 277.32 | 1.98 | 4.68 | 152.7
853.8994 | 140.1908 | 7.692 | 249.756 | 842.9937 | 129.0945 | 4.3347 | 1.954 | 10.5385 | 2.1789 | 2.16 | 4.31 | 358.49 | 2634.7086 | 296.37 | 276.93 | 1.98 | 4.68 | 152.26
902.8107 | 142.1228 | 8.0869 | 252.5951 | 892.9419 | 134.3189 | 4.2437 | 2.0633 | 11.1182 | 2.2995 | 2.29 | 4.45 | 361.49 | 2648.1513 | 315.46 | 295.55 | 2.11 | 5.07 | 155.21
955.6897 | 114.9131 | 5.7827 | 255.6405 | 951.9723 | 134.8283 | 3.9355 | 2.1815 | 11.8385 | 2.4297 | 2.41 | 4.53 | 366.3 | 2677.7776 | 334.23 | 313.78 | 2.22 | 5.4 | 156.08
990.9465 | 120.1724 | 6.757 | 257.5377 | 988.1329 | 135.2802 | 3.9385 | 2.2613 | 12.283 | 2.5156 | 2.5 | 3.81 | 369.41 | 2662.0747 | 347.48 | 326.75 | 2.3 | 5.58 | 157.02
1069.8295 | 107.1264 | 6.884 | 261.594 | 1070.4547 | 136.3475 | 3.9525 | 2.4379 | 13.2874 | 2.7101 | 2.68 | 3.24 | 373.58 | 2593.6068 | 374.87 | 353.56 | 2.47 | 5.9 | 160.86
974.2077 | 116.9849 | 6.275 | 256.6585 | 975.8245 | 134.4449 | 4.0063 | 2.2226 | 12.1132 | 2.4746 | 2.47 | 3.47 | 365.73 | 2604.287 | 342.97 | 322.98 | 2.27 | 5.54 | 156.24
999.2167 | 123.7732 | 5.1035 | 257.9989 | 999.5391 | 135.7632 | 3.8681 | 2.2795 | 12.3995 | 2.5372 | 2.52 | 3.19 | 367.38 | 2608.447 | 349.78 | 329.51 | 2.32 | 5.64 | 157.67
958.1788 | 119.1392 | 6.5467 | 255.8734 | 957.6486 | 133.9423 | 4.0513 | 2.1872 | 11.8901 | 2.4352 | 2.42 | 3.66 | 365.88 | 2653.6199 | 334.92 | 314.99 | 2.23 | 5.39 | 155.27
1023.5716 | 123.4444 | 4.5247 | 259.3574 | 1023.2225 | 135.6214 | 4.0664 | 2.334 | 12.6847 | 2.5967 | 2.57 | 3.69 | 369.64 | 2579.8686 | 357.03 | 336.73 | 2.37 | 5.72 | 157.91
1043.9557 | 122.59 | 7.7872 | 260.2443 | 1039.1523 | 137.0528 | 4.0935 | 2.38 | 12.9392 | 2.6459 | 2.61 | 4.01 | 373.5 | 2588.3617 | 363.37 | 342.94 | 2.41 | 5.75 | 158.25
1016.3678 | 118.1559 | 5.3833 | 258.9188 | 1013.1861 | 136.2393 | 4.2058 | 2.3192 | 12.5973 | 2.5788 | 2.55 | 4.3 | 371.95 | 2598.9176 | 353.58 | 333.24 | 2.35 | 5.7 | 158.64
914.283 | 110.8385 | 4.2985 | 253.4832 | 911.0822 | 136.627 | 4.4335 | 2.0886 | 11.3562 | 2.3281 | 2.32 | 4.43 | 370.08 | 2617.9769 | 320.08 | 300.2 | 2.13 | 5.21 | 152.82
939.7941 | 117.565 | 3.4493 | 254.704 | 934.3558 | 136.0215 | 4.4702 | 2.1451 | 11.6209 | 2.3901 | 2.37 | 4.49 | 369.44 | 2610.4846 | 326.76 | 306.69 | 2.18 | 5.3 | 154.58
912.8291 | 134.0654 | 12.3968 | 253.091 | 908.1604 | 137.904 | 4.2988 | 2.0861 | 11.2989 | 2.3237 | 2.31 | 4.26 | 372.23 | 2639.4954 | 317.57 | 297.85 | 2.12 | 5.09 | 154.17
927.1997 | 129.3621 | 13.1616 | 253.9441 | 917.3991 | 139.5839 | 4.1392 | 2.1186 | 11.4544 | 2.3591 | 2.34 | 4.5 | 368.7 | 2659.4142 | 321 | 301.45 | 2.15 | 5.07 | 155.82
1056.6834 | 133.4792 | 15.4679 | 261.0189 | 1046.2773 | 141.5967 | 3.7074 | 2.4098 | 13.0266 | 2.6788 | 2.65 | 3.88 | 370.34 | 2618.3485 | 366.24 | 346.08 | 2.45 | 5.8 | 161.21
1021.16 | 133.6476 | 13.5399 | 259.1641 | 1015.1376 | 142.1268 | 3.5599 | 2.33 | 12.6364 | 2.5904 | 2.56 | 3.48 | 368.43 | 2632.2476 | 353.89 | 333.87 | 2.36 | 5.67 | 159.73
1126.5864 | 116.3832 | 9.4063 | 264.552 | 1120.1055 | 143.3872 | 3.368 | 2.5666 | 13.9742 | 2.8501 | 2.83 | 2.82 | 375.12 | 2505.2019 | 393.2 | 372.5 | 2.62 | 6.1 | 163.64
1011.4608 | 99.5973 | 5.1805 | 258.7462 | 1013.1642 | 138.6018 | 3.7152 | 2.307 | 12.5863 | 2.5661 | 2.55 | 3.44 | 367.61 | 2575.0083 | 353.39 | 333.24 | 2.35 | 5.67 | 158.55
937.7234 | 101.9103 | 4.3345 | 254.821 | 937.6723 | 136.3693 | 4.0179 | 2.1411 | 11.682 | 2.3847 | 2.37 | 3.87 | 365.74 | 2593.0515 | 325.56 | 306.06 | 2.18 | 5.28 | 155.26
879.9158 | 80.5809 | 5.3119 | 251.6351 | 878.1265 | 134.2198 | 4.1629 | 2.0112 | 10.935 | 2.2419 | 2.23 | 4.48 | 364.74 | 2606.7302 | 305.73 | 286.34 | 2.04 | 5.02 | 151.06
864.6742 | 95.5118 | 5.362 | 250.7071 | 860.9224 | 137.4661 | 3.7752 | 1.9775 | 10.7524 | 2.2053 | 2.19 | 4.35 | 366.83 | 2724.824 | 299.66 | 280.44 | 2 | 4.93 | 151.62
901.9211 | 98.036 | 4.5247 | 252.8016 | 899.1177 | 137.9603 | 3.8596 | 2.0605 | 11.2078 | 2.2968 | 2.28 | 4.13 | 371.06 | 2669.0087 | 312.21 | 292.84 | 2.09 | 5.13 | 153.9
884.6677 | 89.5644 | 2.4215 | 251.7777 | 878.3548 | 137.0887 | 4.1163 | 2.0226 | 10.9642 | 2.2552 | 2.24 | 4.23 | 368.71 | 2638.0777 | 306.92 | 287.1 | 2.05 | 5.01 | 151.83
819.5163 | 89.4193 | 2.9391 | 247.6205 | 823.0922 | 133.9302 | 4.4617 | 1.8739 | 10.2187 | 2.0924 | 2.07 | 4.78 | 364.16 | 2617.1394 | 283.63 | 265.61 | 1.89 | 4.69 | 148.84
835.0371 | 83.6172 | 2.9421 | 248.4641 | 839.0169 | 135.7051 | 4.4127 | 1.9088 | 10.4378 | 2.1308 | 2.11 | 4.33 | 365.66 | 2454.8193 | 288.1 | 269.65 | 1.93 | 4.82 | 148.09
880.2127 | 83.3804 | 4.613 | 251.0135 | 880.291 | 139.7022 | 4.2391 | 2.0111 | 10.9667 | 2.2418 | 2.23 | 4.11 | 371.37 | 2442.6619 | 303.58 | 284.98 | 2.04 | 4.96 | 152.11
877.3243 | 100.4264 | 4.485 | 251.4913 | 879.2617 | 138.4551 | 4.1863 | 2.006 | 10.9595 | 2.2363 | 2.22 | 4.32 | 366.89 | 2510.1565 | 302.93 | 283.61 | 2.04 | 4.99 | 150.37
882.8792 | 109.006 | 3.6547 | 251.6819 | 880.2448 | 135.3708 | 4.0458 | 2.0184 | 10.9688 | 2.2498 | 2.24 | 4.5 | 364.7 | 2635.2655 | 305.04 | 285.98 | 2.05 | 4.99 | 153
814.8727 | 98.1431 | 6.3722 | 247.0306 | 812.9326 | 133.8555 | 4.5313 | 1.8638 | 10.1348 | 2.0807 | 2.06 | 4.83 | 366.91 | 2620.3691 | 279.68 | 261.64 | 1.89 | 4.62 | 150.16
880.4365 | 103.4555 | 8.8873 | 251.4452 | 872.9047 | 134.1487 | 4.0035 | 2.0133 | 10.9167 | 2.2437 | 2.22 | 4.53 | 368.64 | 2494.4013 | 301.67 | 282.76 | 2.04 | 4.9 | 153.55
882.8296 | 104.5038 | 6.4236 | 251.7883 | 878.9302 | 133.8034 | 3.9142 | 2.0181 | 10.9747 | 2.2498 | 2.23 | 4.4 | 366.92 | 2468.0575 | 302.98 | 283.93 | 2.04 | 4.88 | 152.84
902.5968 | 103.5215 | 5.5774 | 253.4386 | 901.3689 | 135.1286 | 4.0884 | 2.0631 | 11.2129 | 2.2991 | 2.27 | 4.26 | 368.34 | 2470.5615 | 309.11 | 290.07 | 2.08 | 5.03 | 152.55
1007.1552 | 97.9329 | 17.7626 | 258.1052 | 1000.4705 | 143.2135 | 3.6733 | 2.2981 | 12.4544 | 2.5564 | 2.52 | 3.74 | 375.29 | 2438.7915 | 344.46 | 323.67 | 2.32 | 5.44 | 157.3
894.3173 | 86.9613 | 6.1076 | 252.6823 | 890.1916 | 140.8114 | 4.2223 | 2.0441 | 11.1 | 2.2781 | 2.27 | 4.05 | 370.21 | 2485.0109 | 309.1 | 289.76 | 2.08 | 5.07 | 153.17
869.7764 | 100.4454 | 3.9559 | 251.0099 | 869.1509 | 140.4691 | 4.2174 | 1.9889 | 10.8229 | 2.2168 | 2.21 | 4.25 | 367.48 | 2475.5065 | 299.93 | 280.38 | 2.02 | 4.9 | 151.37
1010.3759 | 95.0951 | 10.6966 | 257.3607 | 1002.3586 | 142.477 | 4.0366 | 2.3058 | 12.4334 | 2.5643 | 2.54 | 4.1 | 377.67 | 2400.3052 | 347.48 | 326.15 | 2.34 | 5.5 | 157.33
888.2882 | 94.8965 | 2.2814 | 252.0628 | 891.3177 | 131.1711 | 4.0319 | 2.0297 | 11.0335 | 2.2631 | 2.24 | 4.12 | 363.27 | 2458.0678 | 304.01 | 284.62 | 2.05 | 5.01 | 147.25
907.7517 | 107.7674 | 7.1864 | 252.9755 | 905.1673 | 132.0394 | 4.0358 | 2.0745 | 11.219 | 2.3115 | 2.3 | 4.08 | 368.82 | 2468.6613 | 312.46 | 292.62 | 2.11 | 5.06 | 152.96
889.4166 | 111.8085 | 4.404 | 252.1346 | 885.4782 | 130.5344 | 3.6279 | 2.0337 | 11.019 | 2.2668 | 2.24 | 4.26 | 361.6 | 2476.6714 | 304.34 | 285.04 | 2.06 | 4.91 | 152.38
876.7788 | 114.9132 | 4.4908 | 251.397 | 874.7251 | 132.2332 | 3.6436 | 2.0051 | 10.8785 | 2.2355 | 2.23 | 4.2 | 363.71 | 2522.9379 | 302.23 | 282.96 | 2.04 | 4.85 | 151.81
870.5885 | 109.426 | 5.5344 | 251.0457 | 869.9766 | 133.2955 | 3.473 | 1.9909 | 10.8192 | 2.2192 | 2.21 | 4.2 | 364.63 | 2498.5471 | 299.17 | 280.33 | 2.02 | 4.83 | 152.36
892.8542 | 105.6793 | 4.8603 | 252.1075 | 889.189 | 132.7777 | 3.4964 | 2.0409 | 11.0474 | 2.2743 | 2.25 | 3.73 | 364.66 | 2437.935 | 305.54 | 286.52 | 2.06 | 4.98 | 153.02
964.4342 | 113.1127 | 6.804 | 256.1399 | 961.2258 | 132.202 | 3.7301 | 2.2019 | 11.9254 | 2.4515 | 2.44 | 3.53 | 367.29 | 2368.6264 | 332.85 | 313.02 | 2.24 | 5.33 | 156.95
926.4309 | 123.6803 | 7.4018 | 254.1816 | 919.442 | 132.1706 | 3.6301 | 2.1169 | 11.4348 | 2.3577 | 2.33 | 4.06 | 364.11 | 2432.487 | 318.38 | 298.76 | 2.15 | 5.16 | 154.75
884.3794 | 120.8552 | 9.8733 | 251.8793 | 878.0993 | 132.3591 | 3.8792 | 2.0222 | 10.9381 | 2.2536 | 2.24 | 4.35 | 363.96 | 2496.5085 | 303.58 | 284.23 | 2.05 | 4.85 | 153.23
879.0912 | 130.4554 | 7.3406 | 251.6488 | 872.8239 | 130.6411 | 3.7856 | 2.0101 | 10.8921 | 2.241 | 2.23 | 3.95 | 361.01 | 2514.916 | 301.72 | 282.2 | 2.04 | 4.76 | 153.34
917.017 | 127.6435 | 5.0216 | 253.8553 | 911.7702 | 128.6716 | 3.4786 | 2.0953 | 11.3353 | 2.3345 | 2.32 | 3.52 | 360.46 | 2458.6034 | 315.59 | 295.93 | 2.13 | 5.05 | 153.63
944.4716 | 132.3733 | 8.0907 | 255.3299 | 934.6656 | 128.7867 | 3.3609 | 2.1575 | 11.6231 | 2.4023 | 2.38 | 3.52 | 360.59 | 2469.1733 | 323.96 | 304.43 | 2.19 | 5.19 | 155.65
871.9989 | 98.9248 | 2.9092 | 251.2238 | 872.9975 | 127.1516 | 3.7626 | 1.9926 | 10.8305 | 2.2223 | 2.21 | 4.02 | 358.96 | 2484.1112 | 300.8 | 281.84 | 2.03 | 4.9 | 151.35
879.7298 | 93.4156 | 3.4118 | 251.6605 | 880.2065 | 126.1413 | 3.9781 | 2.0119 | 10.9363 | 2.2425 | 2.22 | 4.07 | 358.77 | 2386.5627 | 303.12 | 284.31 | 2.04 | 4.9 | 149.45
909.2148 | 115.9037 | 3.6837 | 253.2919 | 907.1403 | 124.9755 | 4.1772 | 2.0784 | 11.2642 | 2.3152 | 2.3 | 3.92 | 357.62 | 2385.2469 | 313.79 | 294.34 | 2.11 | 5.11 | 153.96
935.9875 | 130.4212 | 5.1399 | 254.7251 | 931.1083 | 126.1303 | 3.7484 | 2.138 | 11.5648 | 2.3813 | 2.36 | 4.15 | 356.33 | 2334.1657 | 323.63 | 303.81 | 2.17 | 5.24 | 154.65
894.4227 | 109.5917 | 6.0479 | 252.4213 | 891.7995 | 124.2552 | 3.7746 | 2.0442 | 11.082 | 2.2778 | 2.26 | 4.4 | 357.33 | 2360.2854 | 308.97 | 289.57 | 2.07 | 5 | 152.96
913.2011 | 131.2569 | 5.7645 | 253.4155 | 906.7582 | 124.856 | 4.2236 | 2.0873 | 11.3016 | 2.3249 | 2.3 | 4.44 | 357.07 | 2393.9392 | 314.09 | 294.63 | 2.12 | 4.99 | 153.46
927.1563 | 134.4901 | 5.7928 | 254.2537 | 925.0304 | 125.021 | 3.8398 | 2.1194 | 11.4823 | 2.36 | 2.34 | 3.67 | 355.72 | 2363.3833 | 320.72 | 300.99 | 2.15 | 5.13 | 152.53
915.8917 | 129.3182 | 6.647 | 253.5592 | 910.984 | 124.2937 | 3.9785 | 2.0926 | 11.3301 | 2.3314 | 2.31 | 4.03 | 356.22 | 2365.4109 | 316.73 | 297.23 | 2.13 | 5.04 | 153.34
991.5169 | 150.2573 | 13.8174 | 257.5673 | 986.7126 | 126.9414 | 3.5331 | 2.2639 | 12.2322 | 2.5182 | 2.48 | 3.68 | 358.73 | 2404.2139 | 341.66 | 321.53 | 2.29 | 5.39 | 158.14
984.8462 | 128.1183 | 5.424 | 257.452 | 984.4757 | 130.2795 | 3.521 | 2.2484 | 12.2101 | 2.5018 | 2.48 | 3.43 | 362.35 | 2387.8001 | 342.09 | 322.16 | 2.28 | 5.44 | 157
1021.4886 | 130.6109 | 12.6974 | 259.159 | 1021.3491 | 129.8431 | 3.6343 | 2.3316 | 12.6034 | 2.5912 | 2.57 | 3.81 | 364.31 | 2316.9759 | 354.46 | 334.31 | 2.37 | 5.58 | 158.32
1030.7135 | 117.3046 | 7.8874 | 259.8029 | 1031.1461 | 128.5726 | 3.4417 | 2.3511 | 12.7648 | 2.613 | 2.58 | 3.73 | 362.25 | 2285.2981 | 356.35 | 336.42 | 2.38 | 5.7 | 159.11
1100.1763 | 133.4567 | 16.4201 | 262.9341 | 1105.4892 | 127.519 | 3.3988 | 2.5061 | 13.6296 | 2.7839 | 2.73 | 3.35 | 365.67 | 2342.6114 | 378.05 | 357.2 | 2.52 | 5.84 | 161.57
1138.9513 | 150.74 | 15.2601 | 264.4761 | 1145.5237 | 128.3238 | 3.3266 | 2.5935 | 14.1949 | 2.8789 | 2.64 | 3.33 | 355.83 | 2386.0843 | 366.46 | 345.53 | 2.45 | 5.78 | 159.44
917.1967 | 100.5807 | 3.047 | 253.8399 | 918.8581 | 128.7355 | 3.7954 | 2.0961 | 11.4359 | 2.3342 | 2.32 | 4.21 | 357.4 | 2361.1784 | 319.6 | 299.82 | 2.13 | 5.12 | 151.94
1059.7863 | 113.2294 | 12.7132 | 261.315 | 1056.6883 | 129.1282 | 3.3526 | 2.4159 | 13.1109 | 2.6849 | 2.65 | 3.4 | 362.78 | 2337.1771 | 366.94 | 346.21 | 2.45 | 5.75 | 160.05
1066.24 | 149.6833 | 18.9733 | 261.5101 | 1058.2013 | 127.2798 | 3.4686 | 2.4315 | 13.1207 | 2.7004 | 2.67 | 3.49 | 362.77 | 2369.0838 | 368.57 | 347.68 | 2.47 | 5.73 | 161.42
1007.49 | 156.9901 | 11.853 | 258.5301 | 1002.2259 | 127.8767 | 3.5583 | 2.2988 | 12.4276 | 2.5566 | 2.54 | 3.31 | 358.3 | 2422.3722 | 348.81 | 328.77 | 2.34 | 5.51 | 159.18
952.8813 | 152.2997 | 9.7856 | 255.6716 | 948.3098 | 126.7248 | 3.7141 | 2.1773 | 11.7387 | 2.4226 | 2.41 | 3.58 | 355.26 | 2412.1603 | 330.12 | 310.51 | 2.21 | 5.29 | 156.78
977.0812 | 145.0593 | 11.8654 | 256.8136 | 972.6942 | 125.6965 | 3.6986 | 2.2319 | 12.0401 | 2.4822 | 2.46 | 3.57 | 355.7 | 2416.9108 | 337.82 | 318.19 | 2.27 | 5.37 | 157.63
947.621 | 131.3224 | 3.8228 | 255.3656 | 945.8709 | 126.4898 | 3.4266 | 2.164 | 11.7629 | 2.4095 | 2.39 | 3.2 | 354.48 | 2464.4631 | 328.18 | 308.83 | 2.19 | 5.24 | 154.54
947.3389 | 133.2022 | 7.0152 | 255.4161 | 940.2892 | 127.3229 | 3.4739 | 2.1627 | 11.72 | 2.4083 | 2.4 | 3.06 | 360.13 | 2440.5723 | 328.23 | 308.69 | 2.2 | 5.22 | 154.39
936.2324 | 135.391 | 2.8928 | 254.8727 | 933.4814 | 128.63 | 3.5417 | 2.1387 | 11.6116 | 2.3813 | 2.37 | 3.27 | 360.22 | 2519.3506 | 324.25 | 304.77 | 2.17 | 5.18 | 155.04
980.1345 | 129.9403 | 5.4937 | 257.2233 | 975.4616 | 132.8317 | 3.539 | 2.2376 | 12.1292 | 2.4899 | 2.47 | 3.67 | 363.93 | 2458.3027 | 339.37 | 319.66 | 2.27 | 5.43 | 156.23
931.155 | 125.0609 | 4.6111 | 254.4853 | 928.678 | 129.6074 | 3.8013 | 2.1269 | 11.5461 | 2.3692 | 2.36 | 3.7 | 360.19 | 2484.3593 | 322.85 | 302.97 | 2.16 | 5.2 | 154.31
1030.6732 | 145.2033 | 10.7528 | 259.9916 | 1022.612 | 127.0363 | 3.483 | 2.3516 | 12.7155 | 2.6144 | 2.59 | 3.12 | 362.4 | 2432.989 | 356.67 | 336.07 | 2.39 | 5.59 | 159.07
1083.1989 | 155.5637 | 10.0366 | 262.5784 | 1082.2237 | 128.8363 | 2.9449 | 2.4686 | 13.4247 | 2.7439 | 2.72 | 2.38 | 361.84 | 2310.0142 | 375.99 | 355.2 | 2.51 | 5.85 | 160.72
1076.0973 | 136.3245 | 10.8341 | 262.3328 | 1073.2768 | 127.2326 | 3.4679 | 2.4542 | 13.288 | 2.7257 | 2.71 | 3.01 | 362.54 | 2279.0303 | 375.04 | 354.32 | 2.51 | 5.89 | 160.96
1031.8945 | 143.3722 | 11.8391 | 259.9189 | 1029.4592 | 126.6293 | 3.1541 | 2.3532 | 12.7491 | 2.6173 | 2.59 | 2.82 | 360.41 | 2410.5063 | 356.1 | 335.84 | 2.39 | 5.65 | 159.3
1062.3095 | 154.5033 | 12.8959 | 261.5944 | 1054.3418 | 126.0708 | 3.2589 | 2.4226 | 13.1071 | 2.692 | 2.67 | 2.9 | 360.28 | 2268.3963 | 367.85 | 347.32 | 2.47 | 5.73 | 160.99
1041.0016 | 129.44 | 5.2566 | 260.4227 | 1042.2635 | 125.6584 | 3.2801 | 2.3738 | 12.9152 | 2.6392 | 2.62 | 3.42 | 356.99 | 2224.5929 | 360.6 | 340.2 | 2.41 | 5.69 | 158.98
909.2365 | 124.4819 | 4.0821 | 253.4036 | 909.1535 | 122.0753 | 3.6807 | 2.0775 | 11.2951 | 2.3149 | 2.3 | 4.44 | 352.46 | 2257.3805 | 314.82 | 295.31 | 2.11 | 5.05 | 152.87
1006.5756 | 123.1937 | 5.9223 | 258.7224 | 1009.9374 | 125.1948 | 3.4592 | 2.2961 | 12.53 | 2.5551 | 2.53 | 4 | 356.14 | 2209.4995 | 348.22 | 327.93 | 2.33 | 5.5 | 157.63
1096.0474 | 121.2233 | 9.7098 | 262.6026 | 1089.232 | 127.3153 | 3.2622 | 2.4972 | 13.5367 | 2.7741 | 2.73 | 3.38 | 360.58 | 2306.6186 | 377.18 | 350.26 | 2.52 | 5.96 | 160.35
1430.4664 | 142.7099 | 16.3226 | 277.404 | 1404.4443 | 134.9625 | 2.8293 | 3.2514 | 17.3505 | 3.5986 | 3.56 | 2.68 | 377.84 | 2330.4749 | 496.55 | 458.56 | 2.31 | 7.35 | 172.6
1426.8117 | 132.5731 | 15.635 | 277.2517 | 1401.519 | 133.2491 | 2.7904 | 3.2432 | 17.3185 | 3.5896 | 3.55 | 2.91 | 375.12 | 2427.234 | 495.08 | 457.53 | 3.3 | 7.37 | 171.77
1341.3944 | 114.5198 | 19.4683 | 274.04 | 1324.7547 | 129.6257 | 3.139 | 3.0496 | 16.3833 | 3.3791 | 3.35 | 3.28 | 372.8 | 2412.4383 | 467.53 | 435.79 | 3.11 | 6.95 | 170
1344.4167 | 113.4572 | 8.7869 | 274.8393 | 1353.9588 | 130.9181 | 2.7479 | 3.0567 | 16.7098 | 3.3872 | 3.33 | 3.15 | 368.38 | 2376.2182 | 466.35 | 439.43 | 3.09 | 6.86 | 168.92
1236.0269 | 118.8069 | 17.7165 | 269.4699 | 1238.5187 | 128.9616 | 3.1027 | 2.8147 | 15.2822 | 3.1201 | 3.09 | 3.29 | 368.62 | 2369.1655 | 429.53 | 404.04 | 2.86 | 6.41 | 165.78
1258.4631 | 124.3008 | 15.4929 | 270.9801 | 1263.5352 | 131.052 | 3.0443 | 2.8637 | 15.5838 | 3.1757 | 3.15 | 3.42 | 367.61 | 2381.4975 | 439.49 | 413.86 | 2.92 | 6.53 | 167.11
1396.1581 | 92.554 | 18.1162 | 276.0256 | 1383.5784 | 134.558 | 2.6811 | 3.1733 | 17.0676 | 3.5139 | 3.45 | 2.55 | 373.66 | 2331.5771 | 479.73 | 448.1 | 3.21 | 7.14 | 170.97
1197.9214 | 90.887 | 13.7855 | 267.4502 | 1193.1285 | 130.6506 | 2.9718 | 2.7273 | 14.7383 | 3.0259 | 3.02 | 2.56 | 368.38 | 2250.1493 | 417.97 | 393.55 | 2.8 | 6.35 | 164.33
1108.5457 | 103.9803 | 6.8139 | 263.886 | 1115.2517 | 126.6468 | 3.3297 | 2.5263 | 13.7413 | 2.8055 | 2.8 | 2.9 | 360.2 | 2252.0124 | 388.79 | 365.45 | 2.58 | 6.11 | 159.57
1109.054 | 86.1929 | 7.4784 | 263.3789 | 1119.7051 | 127.2942 | 3.5582 | 2.5265 | 13.7898 | 2.8075 | 2.77 | 3.44 | 364.68 | 2263.6446 | 385.81 | 361.93 | 2.56 | 6 | 157.14
1042.9297 | 84.1913 | 6.0493 | 260.294 | 1048.0571 | 125.6494 | 3.8583 | 2.3772 | 12.9324 | 2.6436 | 2.63 | 4.21 | 365.62 | 2390.9507 | 362.5 | 340.89 | 2.42 | 5.7 | 156.75
1045.0251 | 112.8337 | 7.573 | 260.3039 | 1048.2509 | 126.2978 | 3.785 | 2.3816 | 12.9593 | 2.6484 | 2.64 | 4.03 | 365.63 | 2470.1072 | 363.94 | 341.52 | 2.43 | 5.62 | 158.18
1002.6451 | 110.0904 | 10.7666 | 258.2576 | 1002.6854 | 124.402 | 3.7936 | 2.2888 | 12.3983 | 2.5452 | 2.51 | 4.1 | 361.3 | 2449.0745 | 344.74 | 323.17 | 2.31 | 5.38 | 155.68
993.7363 | 105.302 | 6.8049 | 257.9812 | 998.3445 | 123.9063 | 3.7101 | 2.2676 | 12.307 | 2.5231 | 2.5 | 4.11 | 361.14 | 2324.4778 | 343.6 | 322.48 | 2.3 | 5.45 | 153.97
918.3994 | 101.8021 | 3.5606 | 254.1221 | 920.2752 | 121.7047 | 3.7605 | 2.0976 | 11.3915 | 2.338 | 2.33 | 4.05 | 356.89 | 2293.7442 | 320.07 | 299.42 | 2.14 | 5.12 | 150.09
932.6522 | 108.5311 | 4.5285 | 254.8841 | 933.6887 | 121.4512 | 3.6297 | 2.1294 | 11.5683 | 2.3726 | 2.36 | 3.38 | 355.11 | 2293.9904 | 323.58 | 303.15 | 2.16 | 5.11 | 150.99
1065.4743 | 108.9167 | 7.1103 | 261.6714 | 1073.4874 | 125.8962 | 3.7937 | 2.4294 | 13.2254 | 2.6999 | 2.66 | 3.58 | 361.42 | 2342.6453 | 367.69 | 345.22 | 2.45 | 5.75 | 156.45
1017.8711 | 84.635 | 4.5425 | 258.9726 | 1022.1182 | 123.1877 | 3.8691 | 2.3228 | 12.6286 | 2.5836 | 2.54 | 4.06 | 360.01 | 2377.4911 | 350.43 | 328.21 | 2.34 | 5.55 | 148.39
1001.4982 | 87.8313 | 6.0783 | 258.6625 | 1026.0955 | 124.2638 | 3.5975 | 2.2844 | 12.6379 | 2.5416 | 2.53 | 4.14 | 359.01 | 2299.5561 | 350.51 | 327.87 | 2.32 | 5.56 | 155.18
1065.837 | 115.2202 | 6.8133 | 261.1899 | 1076.4724 | 124.6863 | 3.7008 | 2.4277 | 13.2423 | 2.7003 | 2.66 | 3.92 | 362.21 | 2396.7009 | 366.14 | 343.37 | 2.45 | 5.8 | 153.6
928.4241 | 118.7518 | 5.06 | 255.0991 | 940.827 | 122.487 | 3.8813 | 2.1208 | 11.6252 | 2.3631 | 2.35 | 3.89 | 355.83 | 2461.5923 | 323.55 | 302.99 | 2.16 | 5.18 | 154.29
893.5393 | 105.4508 | 1.8844 | 252.5733 | 890.68 | 121.2068 | 3.93 | 2.042 | 11.0331 | 2.2757 | 2.27 | 4.23 | 357.43 | 2446.8211 | 309.12 | 289.82 | 2.07 | 4.98 | 147.88
869.175 | 105.8568 | 2.7497 | 251.111 | 859.3958 | 123.3624 | 3.7515 | 1.9865 | 10.6781 | 2.2154 | 2.2 | 4.43 | 359.27 | 2366.706 | 299.83 | 280.73 | 2.02 | 4.77 | 147.03
877.6963 | 106.7589 | 3.4595 | 251.786 | 876.5556 | 121.9085 | 4.0524 | 2.0059 | 10.8621 | 2.2368 | 2.22 | 4.57 | 357.95 | 2384.1266 | 302.12 | 282.89 | 2.03 | 4.79 | 150.17
871.6053 | 111.9383 | 1.6694 | 251.4692 | 869.7601 | 122.4255 | 4.1814 | 1.9934 | 10.7903 | 2.2224 | 2.21 | 4.83 | 357.39 | 2491.7955 | 301.2 | 282 | 2.02 | 4.88 | 147.88
870.3623 | 118.7072 | 2.4511 | 251.357 | 868.9895 | 123.0103 | 3.9633 | 1.9902 | 10.7653 | 2.2189 | 2.21 | 4.48 | 358.15 | 2477.848 | 301.04 | 282.07 | 2.02 | 4.83 | 140.51
881.2301 | 116.0299 | 2.3715 | 252.0939 | 878.7349 | 125.4684 | 3.8192 | 2.0148 | 10.9149 | 2.2458 | 2.24 | 4.36 | 358.27 | 2365.9371 | 306.91 | 287.9 | 2.05 | 5.73 | 160.99
954.2948 | 118.8298 | 5.1911 | 255.9846 | 950.8042 | 125.7111 | 3.5551 | 2.1794 | 11.7605 | 2.4256 | 2.41 | 3.92 | 359.82 | 2191.472 | 360.6 | 340.2 | 2.41 | 5.69 | 158.98
912.1937 | 106.6357 | 2.3047 | 253.6784 | 919.0886 | 123.4764 | 3.6504 | 2.0835 | 11.328 | 2.3221 | 2.3 | 4.21 | 357.13 | 2291.0248 | 314.92 | 295.66 | 2.11 | 5.07 | 152.07
918.1607 | 109.2773 | 3.6639 | 254.1121 | 918.5692 | 122.5318 | 3.8054 | 2.097 | 11.3916 | 2.336 | 2.32 | 4.32 | 357.96 | 2356.9185 | 317.86 | 298.33 | 2.13 | 5.04 | 151.5
949.8807 | 121.5745 | 3.8194 | 255.7777 | 950.5395 | 123.7785 | 3.672 | 2.1697 | 11.7351 | 2.4156 | 2.39 | 3.86 | 358.6 | 2430.9066 | 326.53 | 306.91 | 2.19 | 5.26 | 152.97
917.0944 | 128.9264 | 3.332 | 253.8391 | 914.8672 | 122.9859 | 3.7074 | 2.0954 | 11.3467 | 2.3343 | 2.32 | 3.85 | 358.39 | 2406.0537 | 317.2 | 297.86 | 2.13 | 5.07 | 152.41
899.2769 | 125.511 | 2.0508 | 253.0313 | 896.0217 | 125.0995 | 3.6517 | 2.0562 | 11.131 | 2.2913 | 2.28 | 4.06 | 357.95 | 2360.8914 | 311.2 | 292.08 | 2.09 | 4.98 | 145.96
948.9725 | 110.6227 | 1.9104 | 255.7777 | 943.8342 | 126.0955 | 3.5162 | 2.1678 | 11.6767 | 2.4142 | 2.4 | 3.94 | 359.88 | 2243.3628 | 328.45 | 304.89 | 2.2 | 5.47 | 150.36
993.0233 | 104.4982 | 3.8521 | 257.683 | 974.0866 | 126.0874 | 3.4501 | 2.2659 | 12.0768 | 2.5207 | 2.5 | 3.44 | 363.9 | 2246.9405 | 341.83 | 315.23 | 2.3 | 5.81 | 155.01
897.4667 | 110.5651 | 1.5531 | 252.5644 | 875.701 | 124.4365 | 3.8691 | 2.0515 | 10.8806 | 2.2861 | 2.27 | 4.33 | 362.88 | 2416.8475 | 307.05 | 282.21 | 2.08 | 5.34 | 149.53
914.1001 | 118.5612 | 4.9855 | 253.3246 | 891.0448 | 124.2188 | 3.7518 | 2.0887 | 11.0432 | 2.3267 | 2.32 | 4.35 | 360.77 | 2405.6972 | 313.64 | 288.68 | 2.12 | 5.4 | 152.98
995.2924 | 116.0078 | 2.3408 | 257.878 | 976.8056 | 126.1246 | 3.4223 | 2.2712 | 12.0937 | 2.5273 | 2.52 | 3.83 | 364.24 | 2249.4332 | 343.14 | 317.29 | 2.31 | 5.8 | 156.52
1019.6194 | 88.2568 | 3.7562 | 259.0619 | 1005.1775 | 126.1157 | 3.6624 | 2.3244 | 12.4416 | 2.5868 | 2.57 | 3.84 | 364.87 | 2217.5021 | 351.53 | 324.63 | 2.36 | 5.95 | 156.24
1034.6564 | 105.181 | 4.1169 | 260.2246 | 1023.5564 | 126.2454 | 3.5446 | 2.3598 | 12.6826 | 2.6241 | 2.6 | 3.83 | 362.02 | 2299.9322 | 356.4 | 331.16 | 2.4 | 5.9 | 158.57
981.8487 | 106.2732 | 4.486 | 257.7022 | 985.6705 | 125.0285 | 3.592 | 2.2404 | 12.1711 | 2.4935 | 2.47 | 3.78 | 358.89 | 2368.1343 | 339.28 | 319.28 | 2.27 | 5.52 | 153.77
974.5022 | 112.6935 | 3.7487 | 257.5096 | 975.4614 | 125.8996 | 3.777 | 2.2236 | 12.0999 | 2.4758 | 2.46 | 4.22 | 361.56 | 2519.9171 | 337.65 | 317.61 | 2.26 | 5.45 | 148.67
933.4643 | 119.5657 | 2.3564 | 255.3613 | 934.3754 | 126.0381 | 3.6255 | 2.1313 | 11.5855 | 2.3746 | 2.36 | 4.04 | 361.23 | 2603.1702 | 323.27 | 303.6 | 2.17 | 5.27 | 152.05
877.5909 | 115.2025 | 1.4488 | 252.0633 | 874.3308 | 123.0598 | 3.6615 | 2.0065 | 10.8785 | 2.2379 | 2.23 | 4.13 | 358.87 | 2587.6341 | 303.76 | 284.66 | 2.04 | 4.84 | 148.95
886.2796 | 106.1348 | 3.1453 | 252.6454 | 885.6318 | 123.3867 | 3.5405 | 2.0259 | 10.9883 | 2.2588 | 2.25 | 4.11 | 358.63 | 2541.6351 | 305.69 | 286.84 | 2.06 | 4.91 | 148.16
908.5484 | 102.8946 | 2.6491 | 254.0362 | 907.1636 | 124.9514 | 3.686 | 2.0746 | 11.2682 | 2.3126 | 2.3 | 4.18 | 359.96 | 2575.706 | 314.27 | 295.19 | 2.11 | 5.08 | 152.2
884.2771 | 100.3153 | 2.206 | 252.6663 | 883.2934 | 124.0606 | 3.8576 | 2.021 | 10.971 | 2.2539 | 2.25 | 4.37 | 360.03 | 2590.2287 | 307.27 | 288.23 | 2.06 | 4.99 | 149.21
870.6412 | 103.5861 | 2.277 | 251.9581 | 868.2258 | 126.1522 | 3.7524 | 1.9915 | 10.8121 | 2.2203 | 2.21 | 4.31 | 360.64 | 2581.1058 | 300.62 | 281.66 | 2.02 | 4.8 | 150.85
888.5424 | 116.18 | 7.2616 | 252.9189 | 884.9759 | 126.0737 | 3.9124 | 2.032 | 10.9914 | 2.2644 | 2.25 | 4.33 | 360.03 | 2572.2376 | 305.23 | 286.48 | 2.05 | 4.92 | 148.82
880.1079 | 119.4348 | 4.8075 | 252.3762 | 878.9174 | 124.6167 | 3.8016 | 2.0124 | 10.9187 | 2.2433 | 2.22 | 4.21 | 359.16 | 2601.7035 | 303.09 | 284.4 | 2.03 | 4.88 | 144.76
863.1336 | 119.3898 | 1.6713 | 251.4034 | 865.8385 | 124.5746 | 3.9428 | 1.9736 | 10.7614 | 2.2018 | 2.2 | 4.34 | 359.13 | 2651.4937 | 298.63 | 280.17 | 2.01 | 4.79 | 148.46
908.1175 | 98.5371 | 2.624 | 253.9888 | 909.804 | 127.7927 | 3.7421 | 2.0748 | 11.2823 | 2.3119 | 2.3 | 4 | 360.76 | 2576.2833 | 313.07 | 294.13 | 2.1 | 5.1 | 150.65
897.9595 | 103.9918 | 5.6875 | 253.2893 | 896.5817 | 125.7715 | 3.6404 | 2.0523 | 11.1153 | 2.2873 | 2.27 | 3.85 | 361.84 | 2561.5001 | 308.52 | 289.83 | 2.08 | 5.01 | 151.99
908.7406 | 122.8944 | 4.1467 | 253.8537 | 906.2117 | 125.3007 | 3.6062 | 2.0776 | 11.2541 | 2.3137 | 2.3 | 3.96 | 356.41 | 2573.8745 | 312.96 | 294.14 | 2.11 | 5.01 | 153.25
916.5737 | 106.9976 | 4.8285 | 254.2242 | 913.1766 | 124.3568 | 3.7551 | 2.0949 | 11.3198 | 2.3334 | 2.32 | 3.84 | 359.17 | 2548.5521 | 315.63 | 296.51 | 2.12 | 5.08 | 153.64
964.3381 | 99.0118 | 4.0686 | 256.7302 | 961.6114 | 126.7036 | 3.6637 | 2.2021 | 11.9101 | 2.451 | 2.43 | 3.68 | 361.96 | 2608.568 | 332.46 | 312.82 | 2.23 | 5.36 | 155.48
901.8218 | 106.8507 | 1.9197 | 253.2031 | 901.2682 | 126.2738 | 3.6176 | 2.0611 | 11.1725 | 2.2969 | 2.29 | 3.47 | 359.68 | 2548.897 | 311.78 | 292.61 | 2.1 | 5.04 | 150.09
900.7803 | 112.3968 | 2.6916 | 253.1735 | 899.9614 | 126.002 | 3.6264 | 2.0594 | 11.1543 | 2.2939 | 2.28 | 3.93 | 357.21 | 2530.3212 | 309.85 | 290.52 | 2.09 | 4.98 | 151.36
940.8858 | 103.672 | 4.1959 | 255.5168 | 936.6152 | 127.5539 | 3.6973 | 2.1507 | 11.6307 | 2.3928 | 2.37 | 4.11 | 361.34 | 2626.9906 | 323.19 | 303.65 | 2.17 | 5.15 | 153.28
954.6947 | 106.9306 | 4.0326 | 256.2957 | 952.7656 | 129.4137 | 3.7841 | 2.1799 | 11.8035 | 2.4271 | 2.42 | 3.97 | 364.82 | 2560.1385 | 329.93 | 310.15 | 2.22 | 5.36 | 155.53
955.5719 | 99.1944 | 3.8855 | 256.3656 | 954.7613 | 128.9733 | 3.6119 | 2.1815 | 11.8172 | 2.4288 | 2.42 | 3.88 | 365.02 | 2526.2968 | 329.46 | 309.91 | 2.22 | 5.37 | 155.61
976.3218 | 97.9847 | 7.0519 | 257.2684 | 974.2198 | 128.8211 | 3.4164 | 2.2287 | 12.0714 | 2.4801 | 2.45 | 3.77 | 367.66 | 2564.4387 | 334.83 | 315.14 | 2.25 | 5.33 | 155.9
1050.2483 | 103.9572 | 11.3618 | 261.2098 | 1043.8051 | 131.0168 | 3.581 | 2.3957 | 12.9191 | 2.6627 | 2.65 | 3.88 | 374.52 | 2540.29 | 362.55 | 341.71 | 2.44 | 5.74 | 159.76
1026.2839 | 103.7843 | 7.9941 | 260.1422 | 1026.8373 | 129.5863 | 3.5692 | 2.3413 | 12.7132 | 2.6029 | 2.58 | 3.9 | 371.75 | 2507.5863 | 354.37 | 333.84 | 2.38 | 5.62 | 157.55
951.9421 | 112.2148 | 7.0721 | 256.0966 | 953.9985 | 126.9909 | 3.4463 | 2.1748 | 11.7915 | 2.4202 | 2.41 | 3.71 | 365.13 | 2570.7545 | 329.12 | 309.36 | 2.21 | 5.28 | 154.01
1080.2417 | 116.1818 | 6.8157 | 262.7612 | 1085.7416 | 131.1872 | 3.2591 | 2.4637 | 13.4067 | 2.7363 | 2.71 | 3.71 | 370.17 | 2518.7091 | 373.97 | 353.22 | 2.5 | 5.86 | 160.54
1091.8534 | 107.1295 | 12.5275 | 263.3143 | 1088.5547 | 130.8516 | 3.2323 | 2.4896 | 13.4516 | 2.7655 | 2.75 | 3.42 | 369.32 | 2505.883 | 379.5 | 358.72 | 2.54 | 5.93 | 161.9
1107.8854 | 103.4892 | 8.4373 | 264.067 | 1111.2113 | 129.316 | 3.5214 | 2.526 | 13.7019 | 2.8042 | 2.77 | 3.78 | 366.4 | 2520.9038 | 382.02 | 360.97 | 2.56 | 5.98 | 160.88
1146.7659 | 97.4889 | 11.8188 | 266.0237 | 1143.9968 | 130.7099 | 3.3697 | 2.6126 | 14.1316 | 2.8998 | 2.87 | 3.52 | 371.37 | 2490.3668 | 396.33 | 374.38 | 2.65 | 6.15 | 163.45
1116.5648 | 117.5576 | 16.7134 | 264.2529 | 1110.1379 | 130.3555 | 3.1148 | 2.5449 | 13.7253 | 2.8247 | 2.8 | 3.39 | 370.74 | 2457.4504 | 384.4 | 363.24 | 2.58 | 5.96 | 162.56
1046.2992 | 119.1132 | 11.3122 | 260.9796 | 1045.0599 | 127.7294 | 3.456 | 2.3867 | 12.8913 | 2.6522 | 2.64 | 3.78 | 364.09 | 2507.5509 | 361 | 340.05 | 2.43 | 5.71 | 160.12
1017.6448 | 103.5407 | 3.2203 | 259.6205 | 1017.7699 | 127.5167 | 3.5765 | 2.3229 | 12.612 | 2.5833 | 2.57 | 3.92 | 363.7 | 2453.6008 | 351.65 | 330.97 | 2.36 | 5.57 | 157.18
968.4238 | 117.7332 | 4.1673 | 257.0917 | 967.9506 | 127.4326 | 3.4959 | 2.2108 | 11.9865 | 2.4604 | 2.45 | 3.98 | 362.89 | 2539.9905 | 333.92 | 314.15 | 2.25 | 5.4 | 153.24
942.3001 | 128.6706 | 3.5255 | 255.5403 | 941.9151 | 128.1273 | 3.449 | 2.1532 | 11.6517 | 2.3968 | 2.36 | 3.76 | 361.22 | 2559.9292 | 320.99 | 301.37 | 2.17 | 5.12 | 154.25
910.9857 | 96.711 | 2.5247 | 253.884 | 915.9689 | 127.9864 | 3.722 | 2.0827 | 11.2932 | 2.3206 | 2.31 | 3.85 | 361.45 | 2510.0771 | 313.16 | 293.55 | 2.12 | 5.06 | 151.85
915.7937 | 92.731 | 4.7274 | 253.843 | 919.3437 | 127.1214 | 3.7411 | 2.0931 | 11.3222 | 2.3309 | 2.31 | 4.16 | 362.22 | 2573.332 | 312.46 | 293.1 | 2.12 | 5.06 | 152.57
950.0513 | 98.1509 | 5.1615 | 255.2947 | 952.7387 | 128.3565 | 3.6436 | 2.1697 | 11.7572 | 2.416 | 2.39 | 4.12 | 365.91 | 2560.5556 | 320.2 | 305.78 | 2.2 | 5.19 | 154.97
960.7222 | 85.5877 | 6.3192 | 255.593 | 960.7617 | 129.9025 | 3.5184 | 2.1937 | 11.8884 | 2.4414 | 2.42 | 3.74 | 366.46 | 2466.5318 | 328.1 | 309.15 | 2.22 | 5.21 | 155.62
965.4631 | 95.6427 | 7.242 | 256.1734 | 967.8252 | 130.7372 | 3.6859 | 2.2052 | 11.9448 | 2.4535 | 2.44 | 4.07 | 365.66 | 2480.6233 | 332.85 | 313.48 | 2.25 | 5.33 | 156.13
1006.7946 | 100.7603 | 11.0847 | 258.4076 | 1001.9677 | 131.3796 | 3.5335 | 2.2973 | 12.3889 | 2.5542 | 2.54 | 3.89 | 366.3 | 2441.5207 | 345.98 | 326.2 | 2.34 | 5.49 | 158.85
1025.3237 | 102.946 | 12.5801 | 259.4999 | 1018.8573 | 130.2675 | 3.3311 | 2.3405 | 12.5933 | 2.6017 | 2.59 | 3.5 | 366.71 | 2456.2994 | 352.02 | 332.25 | 2.38 | 5.6 | 159.65
1041.3095 | 81.4192 | 10.7739 | 260.397 | 1041.9334 | 131.292 | 3.2922 | 2.3753 | 12.8571 | 2.6406 | 2.62 | 3.46 | 367.95 | 2451.0716 | 357.95 | 337.9 | 2.42 | 5.69 | 158.55
1041.9136 | 90.6153 | 14.8582 | 260.338 | 1039.5011 | 131.7871 | 3.3776 | 2.3772 | 12.8277 | 2.6415 | 2.62 | 3.46 | 371.37 | 2467.3162 | 357.28 | 337.09 | 2.42 | 5.65 | 160.21
951.5112 | 88.358 | 10.9011 | 255.3617 | 952.7588 | 130.8783 | 3.7697 | 2.1738 | 11.7611 | 2.4191 | 2.41 | 4.14 | 367.05 | 2478.7162 | 327.37 | 307.8 | 2.21 | 5.24 | 156.11
982.4005 | 96.2421 | 11.3235 | 257.2002 | 982.0971 | 128.9576 | 3.4776 | 2.2441 | 12.1367 | 2.4961 | 2.47 | 3.51 | 365.91 | 2512.1418 | 335.25 | 315.54 | 2.27 | 5.33 | 157.09
984.9206 | 130.2764 | 15.5264 | 257.2553 | 982.5788 | 128.4285 | 3.7179 | 2.2498 | 12.139 | 2.5018 | 2.49 | 3.63 | 366.7 | 2536.7362 | 337.19 | 316.99 | 2.29 | 5.32 | 158.22
930.315 | 129.6321 | 9.2223 | 254.3559 | 930.1189 | 128.3122 | 3.6168 | 2.1264 | 11.4927 | 2.3683 | 2.36 | 3.94 | 363.69 | 2521.99 | 318.62 | 298.7 | 2.16 | 5.03 | 155.04
936.5114 | 109.9163 | 8.2662 | 254.6698 | 937.6394 | 128.1518 | 3.5646 | 2.14 | 11.5755 | 2.3819 | 2.36 | 3.75 | 363.36 | 2527.2494 | 318.19 | 298.3 | 2.16 | 5.06 | 154.71
914.9525 | 104.4579 | 4.0859 | 253.5936 | 914.8505 | 128.7743 | 3.8253 | 2.0903 | 11.3316 | 2.3286 | 2.32 | 3.62 | 364.05 | 2571.0069 | 312.11 | 292.15 | 2.12 | 5.01 | 153.63
918.5482 | 98.6476 | 3.8703 | 253.8296 | 919.8885 | 128.3011 | 3.5832 | 2.0994 | 11.3851 | 2.3385 | 2.32 | 3.66 | 365.08 | 2569.5581 | 312.44 | 292.1 | 2.12 | 5.03 | 151.62
918.6784 | 70.945 | 1.724 | 253.9431 | 927.5317 | 127.9412 | 3.8263 | 2.098 | 11.4656 | 2.3382 | 2.32 | 3.99 | 364.3 | 2503.6238 | 314.25 | 293.91 | 2.13 | 5.08 | 151.86
939.6422 | 93.5557 | 8.8843 | 255.0715 | 938.6989 | 128.6423 | 3.7974 | 2.1474 | 11.5954 | 2.3901 | 2.38 | 3.98 | 363.64 | 2551.9425 | 323.84 | 303.48 | 2.18 | 5.22 | 153.94
939.4035 | 96.6551 | 4.7713 | 255.0932 | 941.3605 | 128.9881 | 3.6556 | 2.1464 | 11.6282 | 2.3895 | 2.38 | 3.96 | 363.26 | 2539.5709 | 323.06 | 303.12 | 2.18 | 5.19 | 154.91
953.027 | 82.9895 | 5.711 | 255.4767 | 946.8583 | 128.365 | 3.8064 | 2.1774 | 11.6881 | 2.4236 | 2.4 | 4.06 | 363.45 | 2529.4342 | 326.45 | 302.64 | 2.2 | 5.48 | 154.9
1010.4224 | 90.8063 | 7.2162 | 258.1543 | 984.7584 | 129.6034 | 3.7221 | 2.3065 | 12.1609 | 2.5646 | 2.54 | 3.54 | 369.25 | 2572.2259 | 344.03 | 317.01 | 2.33 | 5.84 | 158.82
1010.9989 | 92.4506 | 4.7729 | 258.251 | 986.1208 | 129.5504 | 3.6354 | 2.3069 | 12.1946 | 2.5654 | 2.55 | 3.4 | 369.02 | 2562.5134 | 345.88 | 318.99 | 2.35 | 5.9 | 159.04
1043.4102 | 101.4768 | 4.9593 | 259.9231 | 1019.8773 | 129.695 | 3.5981 | 2.382 | 12.6004 | 2.6465 | 2.63 | 3.22 | 370.67 | 2508.6768 | 356.79 | 329.49 | 2.42 | 6.06 | 159.4
1028.0322 | 99.9771 | 3.5449 | 259.0391 | 1006.8475 | 129.8991 | 3.7805 | 2.3451 | 12.4222 | 2.6067 | 2.58 | 3.81 | 368.92 | 2504.4463 | 350.68 | 323.81 | 2.38 | 5.99 | 158.77
970.3609 | 104.6665 | 7.6388 | 255.9717 | 950.218 | 132.0732 | 3.9382 | 2.2163 | 11.7336 | 2.4648 | 2.46 | 4.03 | 366.6 | 2579.8862 | 332.29 | 306.28 | 2.26 | 5.73 | 156.68
914.4503 | 95.4124 | 5.2825 | 253.0417 | 895.1605 | 128.0923 | 4.0315 | 2.0906 | 11.0793 | 2.328 | 2.33 | 3.72 | 365.99 | 2566.3788 | 313.37 | 287.98 | 2.13 | 5.47 | 154.77
1022.5921 | 89.3274 | 9.9727 | 258.7862 | 995.7508 | 128.7706 | 3.547 | 2.3342 | 12.3384 | 2.5943 | 2.58 | 2.8 | 369.52 | 2529.5243 | 349.1 | 322.63 | 2.38 | 5.9 | 159.54
1029.4984 | 81.0779 | 7.6474 | 259.182 | 1006.2056 | 128.8389 | 3.7078 | 2.3491 | 12.454 | 2.6111 | 2.58 | 3.23 | 371.67 | 2500.4968 | 350.04 | 323.32 | 2.37 | 5.97 | 159.75
956.0772 | 77.4812 | 3.6164 | 255.5782 | 955.0378 | 127.9775 | 3.6117 | 2.1829 | 11.7506 | 2.4292 | 2.42 | 3.29 | 364.73 | 2558.1941 | 329.02 | 306.04 | 2.22 | 5.59 | 155.63
913.5235 | 85.1006 | 3.4998 | 253.3847 | 918.4746 | 128.7408 | 3.6652 | 2.0878 | 11.3248 | 2.3252 | 2.31 | 3.78 | 361.59 | 2591.3775 | 313.78 | 294.03 | 2.11 | 5.23 | 152.71
936.6416 | 98.1408 | 7.8697 | 254.719 | 939.4482 | 134.3477 | 3.8093 | 2.1406 | 11.5677 | 2.3822 | 2.38 | 3.84 | 365.06 | 2572.2127 | 322.45 | 302.59 | 2.18 | 5.47 | 155.72
881.2549 | 98.3082 | 5.7895 | 251.9891 | 884.6897 | 132.9157 | 4.1224 | 2.0161 | 10.9368 | 2.2452 | 2.25 | 4.3 | 366.02 | 2606.4165 | 305.94 | 286.52 | 2.06 | 5.09 | 153.13
889.7079 | 77.5417 | 3.1397 | 252.2285 | 897.2575 | 130.6597 | 3.8513 | 2.0353 | 11.0379 | 2.2676 | 2.25 | 3.94 | 366.55 | 2596.1509 | 305.54 | 285.92 | 2.06 | 5.12 | 151.5
879.271 | 80.8003 | 4.7031 | 251.5734 | 883.105 | 128.3429 | 3.8941 | 2.0107 | 10.8769 | 2.2409 | 2.23 | 3.78 | 364.44 | 2591.0131 | 301.75 | 282.49 | 2.04 | 5.12 | 151.66
993.2031 | 88.2484 | 8.9441 | 257.7826 | 993.8179 | 131.6189 | 3.4179 | 2.2678 | 12.2336 | 2.5219 | 2.5 | 3.48 | 369.46 | 2590.0376 | 339.5 | 319.32 | 2.29 | 5.67 | 157.29
983.6249 | 89.0692 | 11.2463 | 257.4026 | 984.8171 | 132.0125 | 3.5307 | 2.2476 | 12.109 | 2.499 | 2.49 | 3.7 | 370.03 | 2587.8358 | 338.61 | 318.46 | 2.28 | 5.67 | 157.87
997.9892 | 94.9567 | 11.1685 | 258.0449 | 1003.8796 | 132.7427 | 3.5744 | 2.2791 | 12.3263 | 2.5339 | 2.53 | 3.86 | 372.63 | 2586.5725 | 345.16 | 324.49 | 2.32 | 5.72 | 158.56
1017.4558 | 101.2917 | 13.9885 | 259.126 | 1021.2451 | 134.727 | 3.4835 | 2.3227 | 12.5561 | 2.582 | 2.56 | 3.71 | 370.33 | 2584.4854 | 349.04 | 328.25 | 2.36 | 5.8 | 159.55
979.5549 | 84.7425 | 9.1214 | 257.344 | 984.3604 | 130.851 | 3.699 | 2.2382 | 12.0935 | 2.4891 | 2.49 | 3.83 | 367.46 | 2543.9058 | 338.91 | 318.22 | 2.29 | 5.76 | 157.47
939.3508 | 88.4481 | 5.6001 | 255.0336 | 948.6997 | 129.9982 | 3.6955 | 2.1469 | 11.652 | 2.389 | 2.37 | 3.83 | 364.32 | 2566.8004 | 323.27 | 302.98 | 2.18 | 5.46 | 154.72
1047.102 | 92.9058 | 17.3825 | 260.457 | 1045.3839 | 132.213 | 3.4077 | 2.3896 | 12.8579 | 2.6534 | 2.63 | 3.17 | 370.62 | 2630.6385 | 358.32 | 337.27 | 2.42 | 5.94 | 160.63
1014.7435 | 101.0827 | 15.4327 | 259.0673 | 1012.9793 | 134.12 | 3.5744 | 2.3172 | 12.4449 | 2.5754 | 2.55 | 3.62 | 366.47 | 2696.7003 | 346.8 | 325.86 | 2.34 | 5.84 | 159.16
1012.5334 | 89.6158 | 12.9127 | 259.1057 | 1015.7546 | 135.7725 | 3.44 | 2.3121 | 12.4896 | 2.5697 | 2.56 | 3.24 | 373.21 | 2752.407 | 349.51 | 328.44 | 2.36 | 5.87 | 159.6
991.7742 | 75.401 | 9.2289 | 257.9332 | 999.1407 | 134.1928 | 3.4351 | 2.2644 | 12.2942 | 2.5178 | 2.51 | 3.48 | 371 | 2585.6748 | 341.48 | 320.96 | 2.3 | 5.71 | 157.54
1019.6349 | 77.1915 | 15.5167 | 259.2834 | 1022.0365 | 132.5145 | 3.6118 | 2.3279 | 12.5727 | 2.5873 | 2.58 | 3.7 | 372.75 | 2560.9015 | 351.9 | 330.91 | 2.37 | 5.79 | 159.88
1043.6179 | 91.1642 | 17.8142 | 260.4896 | 1047.053 | 135.8462 | 3.3227 | 2.3817 | 12.8696 | 2.6456 | 2.61 | 3.62 | 370.4 | 2548.2488 | 355.42 | 334.42 | 2.4 | 5.94 | 160.25
1006.5136 | 94.7086 | 13.2971 | 258.434 | 1009.5674 | 135.6968 | 3.5722 | 2.2982 | 12.4307 | 2.5546 | 2.54 | 4.06 | 369.05 | 2565.6032 | 346.46 | 325.91 | 2.34 | 5.8 | 157.72
1065.9021 | 89.045 | 13.4694 | 261.733 | 1069.7358 | 137.5884 | 3.4212 | 2.4316 | 13.1568 | 2.7005 | 2.68 | 3.63 | 371.18 | 2503.4798 | 367.06 | 346.05 | 2.47 | 6.13 | 160.91
1068.9647 | 81.3678 | 10.585 | 261.6935 | 1075.7364 | 134.849 | 3.3106 | 2.4372 | 13.2262 | 2.7076 | 2.68 | 2.96 | 369.08 | 2476.086 | 366.96 | 346.33 | 2.47 | 6.09 | 160.91
1063.4037 | 71.7537 | 11.4492 | 261.5586 | 1074.3836 | 132.3298 | 3.5636 | 2.4257 | 13.1512 | 2.6945 | 2.68 | 3.33 | 371.12 | 2467.6071 | 367.57 | 346.86 | 2.47 | 6.15 | 160.83
1028.491 | 86.2701 | 7.9543 | 259.7107 | 1042.4765 | 130.8636 | 3.2628 | 2.3466 | 12.7619 | 2.609 | 2.6 | 3.27 | 365.73 | 2514.4124 | 355.09 | 334.71 | 2.39 | 5.98 | 158.97
1022.3565 | 87.2123 | 9.3423 | 259.5108 | 1027.7606 | 130.3691 | 3.2644 | 2.3339 | 12.6388 | 2.5945 | 2.59 | 3.38 | 368.93 | 2544.7321 | 353.5 | 333.08 | 2.38 | 5.95 | 159.49
1038.1622 | 95.0424 | 16.1755 | 260.3404 | 1037.2687 | 134.606 | 3.4479 | 2.3686 | 12.7678 | 2.6317 | 2.62 | 3.36 | 370.75 | 2534.2399 | 358.58 | 337.74 | 2.41 | 5.97 | 160.8
932.2957 | 102.2949 | 7.6323 | 254.8418 | 936.8607 | 134.9255 | 3.4914 | 2.131 | 11.5184 | 2.372 | 2.36 | 3.54 | 363.69 | 2558.6868 | 320.69 | 300.71 | 2.17 | 5.45 | 155.49
934.6484 | 110.466 | 9.8828 | 254.9929 | 939.0281 | 133.6578 | 3.6579 | 2.1355 | 11.5507 | 2.3762 | 2.38 | 3.56 | 365.01 | 2631.4607 | 322.5 | 302.15 | 2.18 | 5.49 | 155.47
1007.6388 | 91.8203 | 9.797 | 259.0083 | 1012.2054 | 133.8672 | 3.492 | 2.2996 | 12.4445 | 2.5575 | 2.54 | 3.46 | 367.98 | 2597.1798 | 345.65 | 324.72 | 2.33 | 5.83 | 158.03
998.6805 | 96.2226 | 18.3814 | 258.4594 | 998.7602 | 132.6551 | 3.4278 | 2.2818 | 12.2735 | 2.5359 | 2.52 | 3.22 | 369.33 | 2671.3097 | 342.24 | 321.87 | 2.32 | 5.75 | 158.93
1040.4468 | 98.3015 | 19.2 | 260.5772 | 1035.9609 | 136.8361 | 3.4919 | 2.3745 | 12.7626 | 2.6384 | 2.63 | 3.4 | 374.3 | 2630.7339 | 357.73 | 336.74 | 2.42 | 5.98 | 160.75
992.4189 | 101.436 | 11.3374 | 258.2716 | 995.2946 | 132.5108 | 3.267 | 2.2663 | 12.2273 | 2.5201 | 2.51 | 3.12 | 367.91 | 2633.9331 | 341.35 | 320.97 | 2.31 | 5.78 | 158.35
950.8169 | 111.6785 | 13.4078 | 255.8535 | 951.6753 | 132.6762 | 3.2738 | 2.1735 | 11.7055 | 2.4177 | 2.4 | 2.97 | 365.58 | 2639.5034 | 325.27 | 305.37 | 2.2 | 5.51 | 156.67
964.5148 | 96.6296 | 10.1442 | 256.4385 | 966.1303 | 134.0355 | 3.4537 | 2.2024 | 11.8729 | 2.4506 | 2.44 | 3.33 | 366.96 | 2545.2386 | 331.06 | 311.19 | 2.24 | 5.63 | 157.14
966.0925 | 104.5688 | 14.9721 | 256.6221 | 965.0565 | 132.7675 | 3.4623 | 2.2076 | 11.8714 | 2.4553 | 2.43 | 3.19 | 366.8 | 2608.731 | 329.14 | 309.35 | 2.23 | 5.59 | 157.35
1008.5036 | 98.8435 | 15.6378 | 258.8415 | 1013.8003 | 134.1365 | 3.3653 | 2.3023 | 12.4286 | 2.559 | 2.54 | 2.97 | 367.67 | 2523.8031 | 344.75 | 324.43 | 2.33 | 5.84 | 159.2
1008.2703 | 93.2549 | 12.7701 | 258.7954 | 1012.0828 | 133.8473 | 3.4326 | 2.3019 | 12.439 | 2.5588 | 2.59 | 3.14 | 369.2 | 2504.2043 | 353.62 | 333.49 | 2.39 | 5.95 | 159.86
1007.4995 | 94.021 | 12.65 | 258.758 | 1011.4725 | 133.8208 | 3.4289 | 2.3001 | 12.4303 | 2.5569 | 2.46 | 3.05 | 364.75 | 2532.1779 | 334.01 | 314.42 | 2.26 | 5.72 | 156.62
1005.6928 | 94.8923 | 12.4643 | 258.671 | 1009.6216 | 133.892 | 3.4251 | 2.296 | 12.4082 | 2.5525 | 2.47 | 3.27 | 367.54 | 2555.7083 | 335.12 | 315.55 | 2.27 | 5.71 | 157.48
1003.4625 | 95.2452 | 12.4155 | 258.5647 | 1007.1825 | 133.8959 | 3.4243 | 2.2911 | 12.3782 | 2.547 | 2.53 | 3.2 | 370.48 | 2539.8715 | 343.21 | 323.39 | 2.32 | 5.78 | 158.74
1001.8909 | 95.4305 | 12.3897 | 258.4942 | 1005.5326 | 133.8359 | 3.4113 | 2.2875 | 12.3574 | 2.5431 | 2.48 | 3.26 | 367.7 | 2590.1659 | 336.51 | 316.73 | 2.28 | 5.71 | 157.83
994.2987 | 95.6823 | 12.1466 | 258.0956 | 997.8492 | 133.7023 | 3.4229 | 2.2704 | 12.2648 | 2.5244 | 2.26 | 3.58 | 364.86 | 2675.4676 | 304.96 | 285.63 | 2.07 | 5.18 | 153.67
986.399 | 96.4053 | 11.9172 | 257.6935 | 989.8718 | 133.5687 | 3.4314 | 2.2527 | 12.1684 | 2.505 | 2.33 | 3.7 | 363.54 | 2617.6077 | 315.81 | 296.43 | 2.14 | 5.35 | 154.65
984.0683 | 97.5953 | 12.285 | 257.5676 | 986.726 | 133.7339 | 3.4281 | 2.2475 | 12.1356 | 2.4993 | 2.52 | 3.34 | 367.67 | 2571.094 | 342.23 | 321.88 | 2.32 | 5.81 | 158.42
980.4303 | 97.8721 | 12.2373 | 257.3823 | 982.721 | 133.99 | 3.4434 | 2.2391 | 12.0895 | 2.4902 | 2.37 | 3.77 | 362.22 | 2574.6819 | 320.52 | 300.39 | 2.17 | 5.49 | 155.26
975.6137 | 98.3616 | 11.9792 | 257.1354 | 978.0072 | 133.9942 | 3.4617 | 2.2282 | 12.0334 | 2.4784 | 2.35 | 3.57 | 361.11 | 2568.4843 | 319.38 | 299.88 | 2.16 | 5.45 | 154.15
972.3426 | 98.4624 | 11.8387 | 256.9686 | 974.5515 | 133.8387 | 3.4726 | 2.2209 | 11.9949 | 2.4704 | 2.36 | 3.89 | 362.52 | 2582.6649 | 319.19 | 299.81 | 2.16 | 5.42 | 154.63
928.3435 | 83.0451 | 7.7906 | 254.5944 | 925.927 | 131.6404 | 3.3376 | 2.1157 | 11.4849 | 2.3627 | 2.36 | 3.27 | 364.82 | 2570.9931 | 317.57 | 298.5 | 2.16 | 5.39 | 153.89
999.815 | 84.6554 | 4.9744 | 258.5979 | 1005.3552 | 134.8332 | 3.1019 | 2.2815 | 12.43 | 2.5376 | 2.53 | 2.82 | 367.62 | 2534.3228 | 343.51 | 323.24 | 2.32 | 5.83 | 157.76
1002.3196 | 87.3692 | 6.7382 | 258.6853 | 1001.0566 | 134.0545 | 3.3134 | 2.2875 | 12.41 | 2.5452 | 2.54 | 3.37 | 366.68 | 2561.3815 | 345.6 | 325.38 | 2.33 | 5.87 | 158.56
988.2094 | 103.6377 | 9.7115 | 257.8486 | 984.718 | 133.5749 | 3.4671 | 2.2564 | 12.2184 | 2.5087 | 2.49 | 3.8 | 363.11 | 2575.7903 | 338.47 | 318.42 | 2.29 | 5.75 | 158.01
1006.8545 | 94.2759 | 6.4249 | 258.8506 | 1007.4681 | 134.1073 | 3.4646 | 2.2975 | 12.5116 | 2.5553 | 2.54 | 3.66 | 367.93 | 2543.2611 | 345.81 | 325.18 | 2.33 | 5.84 | 157.69
937.6335 | 92.5235 | 4.8597 | 255.0253 | 940.5013 | 134.7921 | 3.4188 | 2.1419 | 11.6634 | 2.3843 | 2.37 | 3.27 | 367.65 | 2627.1725 | 322.75 | 302.67 | 2.18 | 5.53 | 154.12
971.5915 | 87.1844 | 8.4054 | 257.1401 | 965.3562 | 132.0965 | 3.4011 | 2.218 | 12.0224 | 2.4691 | 2.46 | 3.17 | 369 | 2555.682 | 334.55 | 314.45 | 2.25 | 5.68 | 157.05
1004.1422 | 89.2306 | 17.2662 | 258.643 | 992.3874 | 133.6222 | 3.3472 | 2.2928 | 12.3552 | 2.5477 | 2.53 | 3.2 | 373.16 | 2546.5703 | 345 | 324.96 | 2.33 | 5.85 | 159.29
1045.1398 | 72.0799 | 15.2615 | 260.7322 | 1035.6442 | 137.0007 | 3.2647 | 2.3847 | 12.8647 | 2.6493 | 2.63 | 3.03 | 376.55 | 2529.6213 | 359.71 | 338.93 | 2.42 | 6.05 | 160.42
1047.725 | 76.095 | 14.578 | 261.0558 | 1037.2519 | 136.5506 | 3.2325 | 2.3919 | 12.9112 | 2.6581 | 2.64 | 2.94 | 376.2 | 2537.765 | 361.27 | 340.4 | 2.43 | 6.07 | 160.55
1042.5112 | 73.3294 | 15.6133 | 260.5552 | 1033.6121 | 134.4065 | 3.2989 | 2.3793 | 12.8485 | 2.6429 | 2.64 | 3.01 | 374.04 | 2532.4349 | 361.42 | 340.76 | 2.43 | 6.01 | 160.88
1044.5664 | 81.0438 | 16.1369 | 260.6108 | 1034.1373 | 136.1844 | 3.1802 | 2.3833 | 12.8437 | 2.6485 | 2.62 | 2.93 | 371.41 | 2507.0875 | 357.59 | 337.33 | 2.41 | 6.03 | 160.11
1050.9085 | 86.607 | 19.5846 | 261.0006 | 1036.441 | 141.0139 | 3.6149 | 2.399 | 12.8871 | 2.6642 | 2.65 | 3.47 | 377.09 | 2451.6382 | 360.58 | 339.91 | 2.44 | 6.05 | 160.94
959.4559 | 83.111 | 6.5868 | 256.1686 | 952.9501 | 140.5064 | 3.7021 | 2.1913 | 11.8587 | 2.4384 | 2.44 | 3.55 | 373.45 | 2501.9427 | 331.3 | 311.48 | 2.23 | 5.68 | 154.22
966.6629 | 77.2452 | 6.907 | 256.6762 | 960.0377 | 140.0438 | 3.4053 | 2.2068 | 11.9707 | 2.4563 | 2.44 | 3.27 | 374.32 | 2520.3891 | 332.64 | 312.85 | 2.24 | 5.66 | 156.48
981.1977 | 76.8789 | 9.5209 | 257.4662 | 973.3415 | 138.5763 | 3.3691 | 2.2407 | 12.1183 | 2.4924 | 2.48 | 3.08 | 376.3 | 2527.8738 | 337.43 | 317.28 | 2.28 | 5.78 | 157.42
991.3805 | 86.2035 | 14.5998 | 257.9017 | 982.0347 | 136.0321 | 3.1617 | 2.2638 | 12.2184 | 2.518 | 2.51 | 2.75 | 374.26 | 2567.6104 | 340.98 | 320.69 | 2.3 | 5.79 | 158.46
965.0634 | 87.1128 | 14.0941 | 256.4249 | 957.2659 | 137.7089 | 3.2903 | 2.2047 | 11.9238 | 2.4522 | 2.45 | 3.1 | 374.04 | 2553.3353 | 332.53 | 312.5 | 2.24 | 5.63 | 157.3
954.4529 | 76.8933 | 10.3698 | 256.0106 | 946.6695 | 139.3246 | 3.4461 | 2.1805 | 11.7848 | 2.4263 | 2.42 | 3.56 | 373.22 | 2528.2663 | 328.84 | 308.73 | 2.21 | 5.56 | 156.13
991.3588 | 79.2968 | 13.7621 | 257.9714 | 984.0189 | 138.6411 | 3.3333 | 2.2639 | 12.2287 | 2.517 | 2.51 | 3.12 | 375.56 | 2500.1228 | 341.39 | 321.18 | 2.3 | 5.79 | 158.63
989.0557 | 85.4526 | 14.0312 | 257.8831 | 978.1837 | 138.6378 | 3.3859 | 2.2589 | 12.1857 | 2.5118 | 2.5 | 3.22 | 376.23 | 2532.7649 | 339.62 | 319.79 | 2.29 | 5.79 | 157.7
928.3249 | 100.213 | 11.645 | 254.4792 | 922.384 | 137.2427 | 3.4704 | 2.1216 | 11.4705 | 2.3618 | 2.36 | 3.22 | 373.03 | 2559.0538 | 320.4 | 301.27 | 2.16 | 5.45 | 155.51
894.1034 | 98.8994 | 8.5621 | 252.7874 | 887.1295 | 135.5156 | 3.5143 | 2.045 | 11.0667 | 2.2777 | 2.28 | 3.32 | 370.62 | 2564.3924 | 308.06 | 289.01 | 2.08 | 5.22 | 154.59
885.7464 | 95.2616 | 6.9083 | 252.2922 | 881.6214 | 133.2581 | 3.482 | 2.0254 | 10.997 | 2.2577 | 2.25 | 3.22 | 367.46 | 2557.5431 | 303.68 | 284.91 | 2.05 | 5.16 | 152.42
1033.99 | 91.9077 | 17.7776 | 259.6392 | 1023.5273 | 138.4659 | 3.2639 | 2.3597 | 12.7662 | 2.6225 | 2.6 | 2.83 | 375.26 | 2509.6911 | 354.83 | 333.88 | 2.39 | 5.74 | 158.98
960.1689 | 92.1915 | 10.2772 | 256.3183 | 957.8244 | 139.9015 | 3.432 | 2.1937 | 11.8351 | 2.4398 | 2.43 | 3.16 | 370.17 | 2524.6711 | 330.66 | 311.4 | 2.23 | 5.64 | 156.99
966.4645 | 102.9975 | 8.1827 | 256.4305 | 968.7554 | 130.9194 | 3.6972 | 2.2068 | 11.9813 | 2.456 | 2.4397 | 3.6978 | 365.1762 | 2505.5278 | 333.2974 | 312.9657 | 2.2384 | 5.3866 | 155.5789
966.4645 | 102.9975 | 8.1827 | 256.4305 | 968.7554 | 130.9194 | 3.6972 | 2.2068 | 11.9813 | 2.456 | 2.4397 | 3.6978 | 365.1762 | 2505.5278 | 333.2974 | 312.9657 | 2.2384 | 5.3866 | 155.5789
966.4645 | 102.9975 | 8.1827 | 256.4305 | 968.7554 | 130.9194 | 3.6972 | 2.2068 | 11.9813 | 2.456 | 2.4397 | 3.6978 | 365.1762 | 2505.5278 | 333.2974 | 312.9657 | 2.2384 | 5.3866 | 155.5789
966.4645 | 102.9975 | 8.1827 | 256.4305 | 968.7554 | 130.9194 | 3.6972 | 2.2068 | 11.9813 | 2.456 | 2.4397 | 3.6978 | 365.1762 | 2505.5278 | 333.2974 | 312.9657 | 2.2384 | 5.3866 | 155.5789
966.4645 | 102.9975 | 8.1827 | 256.4305 | 968.7554 | 130.9194 | 3.6972 | 2.2068 | 11.9813 | 2.456 | 2.4397 | 3.6978 | 365.1762 | 2505.5278 | 333.2974 | 312.9657 | 2.2384 | 5.3866 | 155.5789
966.4645 | 102.9975 | 8.1827 | 256.4305 | 968.7554 | 130.9194 | 3.6972 | 2.2068 | 11.9813 | 2.456 | 2.4397 | 3.6978 | 365.1762 | 2505.5278 | 333.2974 | 312.9657 | 2.2384 | 5.3866 | 155.5789
966.4645 | 102.9975 | 8.1827 | 256.4305 | 968.7554 | 130.9194 | 3.6972 | 2.2068 | 11.9813 | 2.456 | 2.4397 | 3.6978 | 365.1762 | 2505.5278 | 333.2974 | 312.9657 | 2.2384 | 5.3866 | 155.5789
966.4645 | 102.9975 | 8.1827 | 256.4305 | 968.7554 | 130.9194 | 3.6972 | 2.2068 | 11.9813 | 2.456 | 2.4397 | 3.6978 | 365.1762 | 2505.5278 | 333.2974 | 312.9657 | 2.2384 | 5.3866 | 155.5789
966.4645 | 102.9975 | 8.1827 | 256.4305 | 968.7554 | 130.9194 | 3.6972 | 2.2068 | 11.9813 | 2.456 | 2.4397 | 3.6978 | 365.1762 | 2505.5278 | 333.2974 | 312.9657 | 2.2384 | 5.3866 | 155.5789
966.4645 | 102.9975 | 8.1827 | 256.4305 | 968.7554 | 130.9194 | 3.6972 | 2.2068 | 11.9813 | 2.456 | 2.4397 | 3.6978 | 365.1762 | 2505.5278 | 333.2974 | 312.9657 | 2.2384 | 5.3866 | 155.5789
966.4645 | 102.9975 | 8.1827 | 256.4305 | 968.7554 | 130.9194 | 3.6972 | 2.2068 | 11.9813 | 2.456 | 2.4397 | 3.6978 | 365.1762 | 2505.5278 | 333.2974 | 312.9657 | 2.2384 | 5.3866 | 155.5789
966.4645 | 102.9975 | 8.1827 | 256.4305 | 968.7554 | 130.9194 | 3.6972 | 2.2068 | 11.9813 | 2.456 | 2.4397 | 3.6978 | 365.1762 | 2505.5278 | 333.2974 | 312.9657 | 2.2384 | 5.3866 | 155.5789
966.4645 | 102.9975 | 8.1827 | 256.4305 | 968.7554 | 130.9194 | 3.6972 | 2.2068 | 11.9813 | 2.456 | 2.4397 | 3.6978 | 365.1762 | 2505.5278 | 333.2974 | 312.9657 | 2.2384 | 5.3866 | 155.5789
966.4645 | 102.9975 | 8.1827 | 256.4305 | 968.7554 | 130.9194 | 3.6972 | 2.2068 | 11.9813 | 2.456 | 2.4397 | 3.6978 | 365.1762 | 2505.5278 | 333.2974 | 312.9657 | 2.2384 | 5.3866 | 155.5789
966.4645 | 102.9975 | 8.1827 | 256.4305 | 968.7554 | 130.9194 | 3.6972 | 2.2068 | 11.9813 | 2.456 | 2.4397 | 3.6978 | 365.1762 | 2505.5278 | 333.2974 | 312.9657 | 2.2384 | 5.3866 | 155.5789
966.4645 | 102.9975 | 8.1827 | 256.4305 | 968.7554 | 130.9194 | 3.6972 | 2.2068 | 11.9813 | 2.456 | 2.4397 | 3.6978 | 365.1762 | 2505.5278 | 333.2974 | 312.9657 | 2.2384 | 5.3866 | 155.5789
966.4645 | 102.9975 | 8.1827 | 256.4305 | 968.7554 | 130.9194 | 3.6972 | 2.2068 | 11.9813 | 2.456 | 2.4397 | 3.6978 | 365.1762 | 2505.5278 | 333.2974 | 312.9657 | 2.2384 | 5.3866 | 155.5789
966.4645 | 102.9975 | 8.1827 | 256.4305 | 968.7554 | 130.9194 | 3.6972 | 2.2068 | 11.9813 | 2.456 | 2.4397 | 3.6978 | 365.1762 | 2505.5278 | 333.2974 | 312.9657 | 2.2384 | 5.3866 | 155.5789
966.4645 | 102.9975 | 8.1827 | 256.4305 | 968.7554 | 130.9194 | 3.6972 | 2.2068 | 11.9813 | 2.456 | 2.4397 | 3.6978 | 365.1762 | 2505.5278 | 333.2974 | 312.9657 | 2.2384 | 5.3866 | 155.5789
966.4645 | 102.9975 | 8.1827 | 256.4305 | 968.7554 | 130.9194 | 3.6972 | 2.2068 | 11.9813 | 2.456 | 2.4397 | 3.6978 | 365.1762 | 2505.5278 | 333.2974 | 312.9657 | 2.2384 | 5.3866 | 155.5789
966.4645 | 102.9975 | 8.1827 | 256.4305 | 968.7554 | 130.9194 | 3.6972 | 2.2068 | 11.9813 | 2.456 | 2.4397 | 3.6978 | 365.1762 | 2505.5278 | 333.2974 | 312.9657 | 2.2384 | 5.3866 | 155.5789
966.4645 | 102.9975 | 8.1827 | 256.4305 | 968.7554 | 130.9194 | 3.6972 | 2.2068 | 11.9813 | 2.456 | 2.4397 | 3.6978 | 365.1762 | 2505.5278 | 333.2974 | 312.9657 | 2.2384 | 5.3866 | 155.5789
966.4645 | 102.9975 | 8.1827 | 256.4305 | 968.7554 | 130.9194 | 3.6972 | 2.2068 | 11.9813 | 2.456 | 2.4397 | 3.6978 | 365.1762 | 2505.5278 | 333.2974 | 312.9657 | 2.2384 | 5.3866 | 155.5789
966.4645 | 102.9975 | 8.1827 | 256.4305 | 968.7554 | 130.9194 | 3.6972 | 2.2068 | 11.9813 | 2.456 | 2.4397 | 3.6978 | 365.1762 | 2505.5278 | 333.2974 | 312.9657 | 2.2384 | 5.3866 | 155.5789
978.7954 | 121.4484 | 12.0551 | 256.5838 | 970.0959 | 128.829 | 3.7058 | 2.2357 | 12.0375 | 2.4885 | 2.47 | 3.79 | 369.04 | 2578.2688 | 338.02 | 318.15 | 2.3 | 5.71 | 157.65
949.1027 | 117.2413 | 13.6478 | 254.9305 | 940.0225 | 128.8417 | 3.8205 | 2.1675 | 11.6803 | 2.4124 | 2.41 | 3.95 | 368.25 | 2537.0875 | 327.28 | 307.98 | 2.24 | 5.59 | 156.08
975.1811 | 131.0079 | 16.7049 | 256.4529 | 964.8443 | 132.5282 | 3.5263 | 2.2278 | 11.985 | 2.4774 | 2.48 | 3.58 | 370.03 | 2552.2377 | 336.45 | 317.09 | 2.31 | 5.74 | 157.91
994.471 | 127.5232 | 19.3957 | 257.4172 | 983.4836 | 132.3605 | 3.4649 | 2.2709 | 12.2245 | 2.5253 | 2.5 | 3.64 | 369.03 | 2576.103 | 340.67 | 320.94 | 2.33 | 5.79 | 157.97
984.0154 | 124.4512 | 21.7719 | 256.9197 | 977.0671 | 132.7118 | 3.6121 | 2.2479 | 12.1083 | 2.4994 | 2.49 | 3.68 | 372.01 | 2583.9023 | 338.24 | 318.78 | 2.31 | 5.79 | 157.69
986.5107 | 134.064 | 26.3578 | 256.9638 | 969.3037 | 134.2694 | 3.326 | 2.2545 | 12.0634 | 2.5051 | 2.49 | 2.89 | 374.62 | 2622.2906 | 337.08 | 317.7 | 2.31 | 5.76 | 158.33
897.3923 | 119.1593 | 12.6186 | 252.2531 | 892.2426 | 130.3587 | 3.8849 | 2.052 | 11.0999 | 2.2854 | 2.28 | 3.88 | 368.02 | 2663.6649 | 309.34 | 290.52 | 2.12 | 5.3 | 154.17
960.0201 | 122.5657 | 14.9008 | 255.7947 | 954.7739 | 130.6138 | 3.6264 | 2.193 | 11.866 | 2.44 | 2.43 | 4.14 | 368.73 | 2637.4375 | 329.33 | 310.04 | 2.25 | 5.64 | 156.63
983.6373 | 115.4903 | 15.1368 | 257.1646 | 977.7995 | 128.9725 | 3.6052 | 2.2472 | 12.1303 | 2.4998 | 2.48 | 3.56 | 368.2 | 2631.8533 | 337.96 | 318.3 | 2.31 | 5.76 | 157.72
933.8425 | 126.513 | 17.3264 | 254.6305 | 924.6816 | 126.7531 | 3.6203 | 2.1363 | 11.5029 | 2.3766 | 2.38 | 3.19 | 365.68 | 2652.8174 | 322.63 | 303.15 | 2.21 | 5.53 | 155.92
943.5107 | 126.0285 | 20.1417 | 254.6881 | 931.3638 | 125.0182 | 3.4628 | 2.1567 | 11.5876 | 2.3996 | 2.38 | 3.11 | 366.52 | 2717.6468 | 320.71 | 301.44 | 2.2 | 5.49 | 155.19
945.445 | 133.627 | 21.1024 | 254.7589 | 933.1848 | 125.9049 | 3.4286 | 2.1604 | 11.6199 | 2.4035 | 2.38 | 2.96 | 368.6 | 2526.4459 | 321.2 | 301.54 | 2.18 | 5.29 | 155.93
999.2167 | 127.862 | 26.3728 | 257.8293 | 982.4112 | 128.692 | 3.3493 | 2.2821 | 12.2885 | 2.5367 | 2.53 | 3.15 | 372.29 | 2470.8355 | 343.12 | 322.98 | 2.32 | 5.45 | 158.56
966.2041 | 128.2458 | 20.8231 | 256.0361 | 952.2452 | 127.7964 | 3.4761 | 2.2075 | 11.8852 | 2.4548 | 2.46 | 3.22 | 370.75 | 2436.4457 | 333.6 | 313.98 | 2.26 | 5.35 | 157.67
951.9452 | 117.5781 | 15.4651 | 255.336 | 939.5736 | 126.583 | 3.4724 | 2.1741 | 11.7656 | 2.42 | 2.41 | 3.16 | 368.79 | 2413.1988 | 326.6 | 307.47 | 2.21 | 5.23 | 156.43
917.9221 | 121.5346 | 16.6625 | 253.5524 | 906.6442 | 126.9765 | 3.6718 | 2.0989 | 11.3331 | 2.3365 | 2.33 | 3.38 | 369.22 | 2482.4133 | 315.5 | 296.17 | 2.13 | 5.04 | 155.55
940.7612 | 118.6344 | 13.124 | 255.0162 | 929.0341 | 130.1635 | 3.7113 | 2.1437 | 11.6289 | 2.3933 | 2.39 | 3.59 | 365.32 | 2464.9312 | 324.04 | 304.65 | 2.19 | 5.18 | 156.37
842.486 | 109.8038 | 7.4031 | 249.2203 | 848.2054 | 129.0616 | 4.4675 | 1.9282 | 10.611 | 2.1515 | 2.15 | 4.69 | 359.88 | 2478.248 | 291.31 | 272.48 | 1.96 | 4.61 | 150.1
976.6349 | 130.1311 | 11.4801 | 256.8702 | 968.4552 | 130.61 | 3.7222 | 2.2311 | 12.0964 | 2.4814 | 2.47 | 3.02 | 364.53 | 2419.8446 | 336.64 | 316.86 | 2.27 | 5.4 | 157.5
967.6517 | 126.715 | 13.5426 | 256.3981 | 957.0784 | 129.9322 | 3.7019 | 2.2097 | 11.9919 | 2.4591 | 2.45 | 2.9 | 364.89 | 2419.5066 | 334.37 | 314.85 | 2.25 | 5.33 | 157.3
900.2503 | 120.9929 | 5.203 | 252.8638 | 900.3115 | 129.3964 | 3.7564 | 2.0581 | 11.2714 | 2.293 | 2.29 | 3.8 | 358.79 | 2474.4563 | 311.74 | 292.88 | 2.09 | 4.96 | 152.89
891.1586 | 121.9328 | 7.19 | 252.2618 | 887.7108 | 129.0442 | 3.7992 | 2.0384 | 11.1191 | 2.2709 | 2.27 | 3.85 | 360.87 | 2474.9129 | 308.63 | 289.45 | 2.08 | 4.93 | 153.18
882.8017 | 114.6067 | 4.3355 | 251.735 | 881.7127 | 128.7784 | 3.8211 | 2.0191 | 11.0425 | 2.2506 | 2.24 | 3.86 | 361.65 | 2446.1283 | 305.29 | 286.34 | 2.05 | 4.84 | 152
870.2228 | 120.8037 | 4.4784 | 251.1711 | 868.8668 | 126.9398 | 3.9735 | 1.9896 | 10.8902 | 2.2185 | 2.21 | 3.74 | 359.86 | 2423.3692 | 300.54 | 281.78 | 2.02 | 4.75 | 151.57
866.379 | 110.436 | 4.521 | 250.8944 | 864.9842 | 127.8924 | 3.9602 | 1.9813 | 10.8308 | 2.2092 | 2.22 | 4.04 | 360.22 | 2404.6227 | 301.08 | 282.48 | 2.03 | 4.77 | 151.8
962.1651 | 118.4021 | 11.1712 | 256.1792 | 955.9125 | 128.8911 | 3.6648 | 2.1985 | 11.9529 | 2.4468 | 2.44 | 3.14 | 364.04 | 2370.3329 | 331.9 | 312.94 | 2.23 | 5.3 | 156.48
986.9736 | 112.8338 | 11.2809 | 257.5285 | 982.5778 | 130.2923 | 3.5977 | 2.2537 | 12.2805 | 2.5071 | 2.5 | 2.96 | 365.9 | 2355.6512 | 339.97 | 320.62 | 2.29 | 5.45 | 158.01
952.1274 | 105.2347 | 14.0402 | 255.5577 | 949.9465 | 128.8016 | 3.6492 | 2.175 | 11.8345 | 2.421 | 2.42 | 2.95 | 365.33 | 2358.5439 | 328.59 | 309.69 | 2.21 | 5.26 | 155.53
962.1713 | 100.9332 | 8.8626 | 256.2744 | 955.8132 | 128.1077 | 3.7971 | 2.1913 | 11.955 | 2.4454 | 2.44 | 3.31 | 365.05 | 2297.9297 | 331.3 | 312.06 | 2.23 | 5.33 | 156.7
969.1303 | 94.0656 | 6.276 | 256.7685 | 965.3516 | 130.4047 | 3.8541 | 2.2128 | 12.0804 | 2.4623 | 2.46 | 3.52 | 364.45 | 2316.3783 | 333.66 | 314.31 | 2.25 | 5.42 | 156.27
923.0522 | 101.0124 | 5.1612 | 254.15 | 920.7397 | 128.6086 | 3.9249 | 2.1097 | 11.5081 | 2.3499 | 2.35 | 3.42 | 362.49 | 2429.5288 | 318.68 | 299.46 | 2.14 | 5.13 | 153.91
924.0596 | 106.6775 | 8.1076 | 254.3281 | 916.9352 | 129.5085 | 3.7874 | 2.1134 | 11.481 | 2.3529 | 2.34 | 3.56 | 362.78 | 2442.0346 | 317.57 | 298.33 | 2.14 | 5.13 | 154.15
978.8233 | 101.1532 | 8.4935 | 257.3658 | 967.9024 | 131.3745 | 3.9244 | 2.2344 | 12.127 | 2.4858 | 2.48 | 3.41 | 367.36 | 2395.3243 | 337.55 | 317.17 | 2.27 | 5.42 | 157.2
933.7123 | 104.607 | 5.6352 | 254.5414 | 926.6644 | 130.307 | 3.7967 | 2.1317 | 11.5922 | 2.3723 | 2.37 | 3.17 | 363.95 | 2428.2399 | 320.67 | 300.96 | 2.17 | 5.18 | 154.96
913.694 | 106.3682 | 10.8458 | 253.4512 | 904.878 | 128.5448 | 3.8226 | 2.0882 | 11.3429 | 2.3265 | 2.33 | 3.63 | 363.25 | 2455.5535 | 314.8 | 295.85 | 2.13 | 5.08 | 154.38
944.3817 | 107.8135 | 13.5366 | 255.0559 | 931.8904 | 132.1311 | 3.8002 | 2.1573 | 11.6803 | 2.4011 | 2.38 | 3.57 | 365.74 | 2474.8869 | 322.83 | 303.84 | 2.18 | 5.15 | 155.6
1070.2573 | 111.0072 | 23.2486 | 262.3193 | 1054.3874 | 134.9133 | 3.7275 | 2.4433 | 13.1936 | 2.7125 | 2.7 | 3.28 | 374.16 | 2426.3477 | 367.99 | 348.38 | 2.48 | 5.79 | 161.31
1076.4227 | 126.9731 | 27.2316 | 262.4886 | 1062.085 | 134.2875 | 3.7157 | 2.4556 | 13.2612 | 2.7267 | 2.71 | 3.3 | 372.82 | 2369.9147 | 369.42 | 349.48 | 2.49 | 5.86 | 161.82
1047.9761 | 111.1102 | 19.4344 | 261.2539 | 1043.1363 | 133.4179 | 3.4289 | 2.3916 | 13.0268 | 2.6563 | 2.64 | 2.75 | 371.21 | 2380.5158 | 360.86 | 340.85 | 2.43 | 5.74 | 160.57
1047.0989 | 103.9277 | 22.5249 | 261.1768 | 1036.2067 | 133.1614 | 3.5282 | 2.3893 | 12.9785 | 2.6536 | 2.64 | 2.87 | 371.63 | 2371.8621 | 359.78 | 339.98 | 2.43 | 5.74 | 160.75
974.7006 | 99.792 | 18.903 | 257.1196 | 956.6884 | 133.5539 | 3.7252 | 2.2272 | 12.0141 | 2.4765 | 2.46 | 2.98 | 372.1 | 2409.5701 | 332.93 | 313.73 | 2.26 | 5.32 | 157.37
940.3551 | 98.774 | 14.0935 | 255.3845 | 930.1751 | 131.9395 | 3.7576 | 2.1481 | 11.6686 | 2.3912 | 2.39 | 3.2 | 368.52 | 2457.9898 | 322.59 | 303.68 | 2.18 | 5.19 | 155.63
1019.6907 | 112.2826 | 25.1149 | 259.7358 | 1004.4049 | 135.0545 | 3.661 | 2.3281 | 12.5732 | 2.5869 | 2.58 | 2.97 | 372.55 | 2505.0608 | 348.98 | 329.27 | 2.37 | 5.58 | 159.97
948.8206 | 98.5549 | 17.1096 | 256.0221 | 933.3076 | 133.4554 | 3.7226 | 2.1683 | 11.7252 | 2.4132 | 2.41 | 3.42 | 365.19 | 2516.1105 | 326.99 | 307.75 | 2.21 | 5.25 | 156.85
946.9142 | 97.4099 | 15.2995 | 255.8132 | 934.0714 | 133.7462 | 3.7484 | 2.1634 | 11.7236 | 2.4082 | 2.4 | 3.39 | 366.42 | 2595.0519 | 324.04 | 304.81 | 2.2 | 5.2 | 156.56
967.9369 | 102.6328 | 23.5057 | 256.9401 | 947.0115 | 134.772 | 3.7751 | 2.2122 | 11.8708 | 2.4598 | 2.46 | 3.6 | 370.46 | 2555.3756 | 332.26 | 313.08 | 2.25 | 5.35 | 158.26
911.0096 | 98.5501 | 12.0462 | 253.8137 | 896.1957 | 135.7454 | 3.8258 | 2.0833 | 11.2622 | 2.3198 | 2.31 | 4 | 364.15 | 2532.0906 | 312.72 | 293.88 | 2.12 | 5.01 | 154.86
913.4553 | 98.1485 | 9.9757 | 253.911 | 901.4353 | 137.1863 | 3.7123 | 2.0872 | 11.3184 | 2.3262 | 2.31 | 3.62 | 366.21 | 2499.1696 | 313.38 | 294.7 | 2.12 | 5.02 | 154.79
897.851 | 91.5729 | 10.4132 | 253.1639 | 885.1889 | 137.4435 | 3.8737 | 2.0527 | 11.1521 | 2.2873 | 2.28 | 3.49 | 369.84 | 2457.0978 | 308.64 | 289.93 | 2.08 | 4.95 | 153.98
893.4556 | 89.2206 | 13.4037 | 252.8285 | 879.7847 | 134.1471 | 3.7667 | 2.0427 | 11.0697 | 2.2757 | 2.28 | 3.16 | 370.88 | 2517.6029 | 306.92 | 288.05 | 2.08 | 4.91 | 154.45
896.0501 | 93.4011 | 15.9292 | 252.9709 | 879.3021 | 134.0724 | 3.7773 | 2.0506 | 11.0671 | 2.2824 | 2.29 | 3.22 | 369.1 | 2527.3117 | 307.13 | 288.13 | 2.09 | 5.04 | 154.63
912.5285 | 95.6316 | 17.884 | 253.8526 | 897.7418 | 133.898 | 3.5864 | 2.0879 | 11.2809 | 2.3238 | 2.32 | 3.04 | 371.52 | 2549.9861 | 311.93 | 292.96 | 2.12 | 5.03 | 155.6
885.0428 | 89.6036 | 9.4881 | 252.5025 | 875.7399 | 132.3865 | 3.7134 | 2.0237 | 11.028 | 2.2549 | 2.25 | 3.1 | 368.13 | 2512.6508 | 302.05 | 283.23 | 2.05 | 4.85 | 153.4
885.1916 | 95.2911 | 7.4669 | 252.3213 | 874.1337 | 133.4628 | 3.7138 | 2.0236 | 11.0124 | 2.2552 | 2.25 | 3.44 | 367.82 | 2522.4883 | 301.25 | 282.55 | 2.05 | 4.82 | 153
868.1242 | 93.4556 | 7.1649 | 251.3235 | 855.7887 | 133.8841 | 3.702 | 1.9865 | 10.78 | 2.2137 | 2.21 | 3.7 | 365.82 | 2545.0996 | 297.24 | 278.71 | 2.02 | 4.7 | 152.62
869.5997 | 87.5099 | 5.8342 | 251.6112 | 857.6066 | 138.502 | 3.8154 | 1.9903 | 10.8205 | 2.2182 | 2.22 | 4.02 | 365.27 | 2527.0468 | 298.26 | 279.65 | 2.03 | 4.75 | 152.9
897.2187 | 92.216 | 9.011 | 253.0365 | 888.9816 | 139.7076 | 3.8309 | 2.0518 | 11.1886 | 2.2845 | 2.28 | 3.91 | 368.58 | 2500.9965 | 307.3 | 287.89 | 2.08 | 4.95 | 153.73
905.8825 | 94.2114 | 14.8864 | 253.1794 | 892.7961 | 135.3062 | 3.7831 | 2.0712 | 11.2337 | 2.3069 | 2.3 | 3.75 | 369.81 | 2455.2744 | 309.08 | 290.25 | 2.11 | 4.9 | 154.34
885.5791 | 98.5328 | 12.8423 | 252.1306 | 874.5186 | 132.7977 | 3.7913 | 2.0257 | 10.995 | 2.2561 | 2.26 | 3.81 | 366.67 | 2439.8162 | 302.54 | 284.17 | 2.06 | 4.89 | 153.46
905.5168 | 85.0637 | 7.2022 | 253.5992 | 904.2597 | 132.8655 | 3.5355 | 2.069 | 11.3386 | 2.3058 | 2.3 | 3.41 | 365.18 | 2467.851 | 309.83 | 291.34 | 2.1 | 5.08 | 153.43
893.8182 | 94.7513 | 7.726 | 252.9946 | 884.8422 | 135.4612 | 3.775 | 2.0433 | 11.1779 | 2.2767 | 2.28 | 3.37 | 368.29 | 2487.4214 | 306.3 | 287.67 | 2.08 | 4.87 | 153.74
865.6444 | 97.9356 | 4.2666 | 251.3433 | 856.3392 | 133.9487 | 3.9017 | 1.9806 | 10.8037 | 2.2078 | 2.21 | 3.49 | 367.53 | 2497.0893 | 296.6 | 278.39 | 2.02 | 4.75 | 151.37
861.7635 | 112.5141 | 7.1015 | 251.1475 | 851.9179 | 134.4868 | 3.7861 | 1.9719 | 10.7444 | 2.1983 | 2.2 | 3.63 | 367.93 | 2629.1921 | 294.28 | 276.02 | 2 | 4.67 | 151.37
927.3175 | 106.7792 | 5.2757 | 254.9515 | 923.9127 | 137.3945 | 3.8089 | 2.119 | 11.6153 | 2.3605 | 2.35 | 4.1 | 372.09 | 2688.7305 | 317.74 | 298.97 | 2.15 | 5.14 | 154.81
963.9971 | 95.5395 | 7.0215 | 256.8215 | 957.1161 | 140.8776 | 3.7782 | 2.2021 | 12.0383 | 2.4497 | 2.44 | 3.9 | 375.38 | 2639.2194 | 331.55 | 312.37 | 2.24 | 5.36 | 156.43
937.2026 | 86.5949 | 7.481 | 255.4391 | 930.7433 | 137.5171 | 3.7793 | 2.1423 | 11.7033 | 2.3852 | 2.38 | 3.59 | 372.63 | 2604.289 | 323.86 | 305.16 | 2.18 | 5.28 | 155.74
936.5517 | 97.0844 | 4.2826 | 255.5518 | 933.2526 | 135.5919 | 3.5604 | 2.1408 | 11.722 | 2.3834 | 2.38 | 3.23 | 370.43 | 2602.2482 | 322.68 | 304 | 2.18 | 5.32 | 154.89
914.1186 | 89.1842 | 4.7125 | 254.2617 | 908.2815 | 135.0929 | 3.527 | 2.0815 | 11.4234 | 2.3285 | 2.33 | 3.39 | 368.3 | 2599.6491 | 315.4 | 296.74 | 2.13 | 5.14 | 153.95
884.956 | 85.1005 | 4.4452 | 252.5446 | 885.0082 | 133.8098 | 3.6899 | 2.0228 | 11.1426 | 2.2544 | 2.24 | 3.02 | 368.52 | 2559.5924 | 303.72 | 285.4 | 2.05 | 4.87 | 152.08
870.8954 | 98.3186 | 3.7828 | 251.8471 | 871.0607 | 136.2008 | 3.6395 | 1.9921 | 10.9691 | 2.2211 | 2.22 | 3.07 | 367.87 | 2555.6491 | 300 | 281.13 | 2.02 | 4.83 | 151.5
912.482 | 100.1649 | 6.5665 | 253.9754 | 907.1359 | 135.1277 | 3.6702 | 2.0872 | 11.4099 | 2.3239 | 2.31 | 3.26 | 372.26 | 2568.5949 | 313.56 | 294.29 | 2.11 | 5.05 | 154.34
910.8732 | 105.1845 | 3.6822 | 254.0604 | 909.8654 | 133.6022 | 3.4711 | 2.0814 | 11.4223 | 2.3182 | 2.31 | 3.58 | 369.76 | 2606.6797 | 313.89 | 294.97 | 2.11 | 5.11 | 153.83
905.3866 | 110.149 | 3.1819 | 253.8951 | 902.545 | 131.1817 | 3.6859 | 2.0684 | 11.3244 | 2.3055 | 2.3 | 3.78 | 368.38 | 2690.0632 | 312.36 | 293.17 | 2.1 | 5.09 | 152.74
872.1291 | 107.2658 | 2.1074 | 252.1166 | 872.6029 | 128.3837 | 3.6076 | 1.9952 | 10.9741 | 2.2247 | 2.21 | 3.84 | 364.21 | 2636.9889 | 299.95 | 281.44 | 2.02 | 4.83 | 148.01
898.0649 | 109.1806 | 3.0643 | 253.5363 | 897.9389 | 130.4871 | 3.6527 | 2.0526 | 11.2714 | 2.2876 | 2.27 | 3.88 | 366.32 | 2679.3148 | 307.58 | 288.61 | 2.08 | 5.03 | 150.73
899.9899 | 75.7044 | 2.9914 | 253.6105 | 900.2108 | 132.318 | 3.5169 | 2.0567 | 11.2954 | 2.2928 | 2.27 | 3.16 | 368.33 | 2532.2449 | 307.94 | 288.5 | 2.08 | 5.05 | 151.66
877.4576 | 79.0437 | 2.3249 | 252.3035 | 879.836 | 133.5423 | 3.6794 | 2.0054 | 11.0553 | 2.2364 | 2.24 | 3.14 | 367.92 | 2482.6975 | 304.31 | 284.86 | 2.05 | 4.91 | 151.11
886.4005 | 87.1355 | 1.9475 | 252.621 | 889.5802 | 131.9784 | 3.7177 | 2.0267 | 11.1402 | 2.259 | 2.25 | 3.27 | 367.91 | 2455.6302 | 304.7 | 285.35 | 2.05 | 4.96 | 150.88
895.923 | 82.4695 | 5.5667 | 253.0393 | 893.8904 | 129.4472 | 3.9465 | 2.0479 | 11.1889 | 2.2819 | 2.28 | 3.58 | 369.66 | 2463.7664 | 308.13 | 288.63 | 2.08 | 5.01 | 152
930.2654 | 93.3494 | 6.6242 | 255.1703 | 930.5879 | 133.361 | 4.1389 | 2.1257 | 11.6602 | 2.3664 | 2.36 | 3.55 | 370.97 | 2483.3284 | 319.72 | 299.82 | 2.15 | 5.19 | 153.84
936.406 | 90.9106 | 8.6952 | 255.3163 | 934.5027 | 135.4871 | 4.2381 | 2.1399 | 11.7124 | 2.3817 | 2.38 | 3.78 | 374.11 | 2468.1211 | 323.57 | 303.61 | 2.18 | 5.23 | 155.79
966.077 | 98.9098 | 9.1878 | 256.8443 | 962.6842 | 131.3543 | 4.1554 | 2.2058 | 12.0345 | 2.4542 | 2.44 | 3.76 | 372.03 | 2460.2091 | 332.01 | 311.86 | 2.23 | 5.36 | 155.99
964.4435 | 109.4433 | 8.9102 | 256.8898 | 961.3777 | 133.4697 | 4.2075 | 2.2021 | 12.031 | 2.4495 | 2.43 | 4.22 | 371.69 | 2535.2007 | 330.2 | 309.93 | 2.23 | 5.37 | 155.94
910.8081 | 109.0537 | 8.406 | 254.0342 | 911.8875 | 135.0605 | 4.1312 | 2.0821 | 11.415 | 2.3193 | 2.32 | 4.55 | 369.96 | 2582.0241 | 314.14 | 294.03 | 2.12 | 5.08 | 152.36
958.0672 | 102.588 | 6.613 | 256.7318 | 960.9179 | 135.0815 | 4.3458 | 2.1874 | 12.0305 | 2.434 | 2.44 | 4.42 | 372.55 | 2501.0415 | 331.87 | 310.5 | 2.23 | 5.36 | 156.17
960.7206 | 105.8235 | 4.9473 | 256.8977 | 963.9092 | 134.5734 | 4.0179 | 2.1941 | 12.0563 | 2.4412 | 2.43 | 3.65 | 368.48 | 2509.8961 | 330.24 | 308.62 | 2.22 | 5.39 | 155.94
988.2962 | 90.8794 | 7.93 | 258.3765 | 983.0404 | 132.6077 | 4.2397 | 2.2558 | 12.3191 | 2.5106 | 2.5 | 3.57 | 371.83 | 2520.5462 | 340.51 | 319.29 | 2.29 | 5.48 | 157.55
971.886 | 84.8321 | 8.5208 | 256.9656 | 974.1221 | 131.2243 | 4.2718 | 2.2188 | 12.1769 | 2.4692 | 2.47 | 3.71 | 371.17 | 2528.2821 | 336.16 | 315.57 | 2.26 | 5.42 | 156.47
931.3596 | 92.4439 | 6.8708 | 254.7081 | 935.1206 | 132.7326 | 3.805 | 2.1276 | 11.7438 | 2.3688 | 2.36 | 3.48 | 367.78 | 2592.8435 | 323.34 | 303.37 | 2.16 | 5.18 | 154.6
914.6053 | 84.7187 | 5.6041 | 253.5028 | 913.673 | 134.2938 | 3.7933 | 2.0882 | 11.433 | 2.3267 | 2.32 | 3.45 | 367.09 | 2487.7254 | 315.47 | 295.9 | 2.12 | 5.11 | 152.8
901.4096 | 85.4477 | 2.2028 | 252.7393 | 902.071 | 132.0241 | 3.8864 | 2.0602 | 11.2974 | 2.2951 | 2.29 | 3.43 | 366.7 | 2494.0736 | 310.33 | 290.89 | 2.09 | 5.07 | 151.58
896.5832 | 83.4274 | 1.5333 | 252.5496 | 898.153 | 130.4665 | 3.8508 | 2.0492 | 11.246 | 2.284 | 2.28 | 3.55 | 364.85 | 2511.729 | 309.59 | 289.51 | 2.08 | 5.03 | 150.59
961.3654 | 92.7783 | 4.6279 | 256.15 | 956.4883 | 134.1459 | 3.9028 | 2.1956 | 11.9925 | 2.4441 | 2.44 | 3.55 | 370.25 | 2481.9349 | 330.09 | 310.51 | 2.23 | 5.37 | 155.51
947.4908 | 107.2207 | 6.6457 | 255.298 | 946.4084 | 133.3049 | 3.9589 | 2.1631 | 11.8372 | 2.4095 | 2.4 | 3.54 | 370.26 | 2521.8518 | 325.1 | 305.68 | 2.19 | 5.28 | 155.23
939.3911 | 100.9022 | 4.6602 | 254.8979 | 940.1048 | 138.6544 | 3.9065 | 2.1458 | 11.7627 | 2.3897 | 2.37 | 3.21 | 374.05 | 2529.9838 | 322.28 | 302.87 | 2.17 | 5.18 | 154.62
960.3983 | 91.0453 | 7.8666 | 256.0473 | 959.0796 | 137.4632 | 3.9619 | 2.1936 | 12.0003 | 2.4414 | 2.43 | 3.34 | 373.25 | 2502.9432 | 331.5 | 312.06 | 2.23 | 5.37 | 156.42
944.236 | 86.3658 | 5.7548 | 255.2259 | 940.8588 | 137.0685 | 3.9768 | 2.1576 | 11.8075 | 2.4013 | 2.39 | 3.57 | 372.71 | 2489.9694 | 325.93 | 306.74 | 2.19 | 5.26 | 154.42
896.67 | 93.2134 | 3.484 | 252.4613 | 895.7946 | 134.2804 | 3.8176 | 2.0499 | 11.2256 | 2.2839 | 2.27 | 3.81 | 367.91 | 2533.1256 | 308.75 | 289.87 | 2.08 | 4.97 | 151.6
975.6584 | 103.8115 | 12.0446 | 256.7299 | 975.0023 | 135.3893 | 3.5746 | 2.2285 | 12.1829 | 2.4787 | 2.47 | 3.26 | 371.98 | 2593.9424 | 335.42 | 316.23 | 2.26 | 5.4 | 157.23
943.117 | 98.7207 | 7.3251 | 255.2282 | 943.6225 | 131.731 | 3.7112 | 2.1542 | 11.8011 | 2.3982 | 2.38 | 3.43 | 368.78 | 2612.7517 | 324.33 | 305.04 | 2.18 | 5.29 | 155.77
982.1029 | 96.7232 | 7.7461 | 256.9323 | 983.7529 | 133.9407 | 3.7168 | 2.2409 | 12.2996 | 2.493 | 2.48 | 3.44 | 371.29 | 2560.8976 | 337.6 | 317.92 | 2.27 | 5.42 | 157.24
928.8333 | 89.5853 | 4.6965 | 254.1604 | 927.3118 | 136.9769 | 3.766 | 2.1214 | 11.5975 | 2.3623 | 2.36 | 3.53 | 369.12 | 2553.8664 | 319.84 | 300.44 | 2.16 | 5.22 | 154.74
918.043 | 93.6043 | 7.2633 | 253.5428 | 914.4429 | 134.7335 | 3.6823 | 2.0969 | 11.4584 | 2.3357 | 2.33 | 3.24 | 368.8 | 2542.1181 | 316.36 | 297.45 | 2.13 | 5.15 | 154.47
919.1806 | 83.8928 | 3.9292 | 253.6086 | 918.8097 | 141.5087 | 3.8329 | 2.1002 | 11.495 | 2.3393 | 2.33 | 3.35 | 368.41 | 2537.2332 | 316.42 | 296.91 | 2.13 | 5.15 | 153.99
879.9654 | 105.463 | 4.1436 | 251.4567 | 875.4174 | 141.543 | 3.6499 | 2.0129 | 10.9936 | 2.2427 | 2.24 | 3.31 | 365.32 | 2566.7136 | 303.47 | 284.51 | 2.05 | 4.87 | 152.48
907.3612 | 88.4771 | 5.0633 | 252.9152 | 906.3981 | 134.5187 | 3.8245 | 2.0736 | 11.3448 | 2.3097 | 2.32 | 3.34 | 365.4 | 2544.4669 | 313.94 | 294.84 | 2.12 | 5.05 | 153.94
923.046 | 85.4792 | 6.2118 | 253.9376 | 919.4777 | 136.3576 | 3.8355 | 2.1104 | 11.5152 | 2.3487 | 2.35 | 3.48 | 366.92 | 2551.9166 | 317.18 | 297.73 | 2.15 | 5.2 | 155.17
904.9247 | 87.5353 | 4.3074 | 252.82 | 901.0687 | 135.0382 | 3.7878 | 2.0684 | 11.3054 | 2.3046 | 2.3 | 3.65 | 365.91 | 2564.4722 | 312.48 | 292.39 | 2.1 | 5.06 | 153.02
931.1395 | 92.5396 | 6.3633 | 254.2204 | 928.6705 | 136.2963 | 3.7251 | 2.1272 | 11.6149 | 2.3692 | 2.36 | 3.41 | 370.62 | 2516.5927 | 321.35 | 301.96 | 2.16 | 5.18 | 155.36
950.3643 | 105.9414 | 14.3236 | 255.1564 | 943.2325 | 138.1059 | 3.7885 | 2.1711 | 11.7974 | 2.4155 | 2.41 | 3.46 | 372.87 | 2506.123 | 328.33 | 308.49 | 2.21 | 5.3 | 156.98
926.3845 | 95.7465 | 10.507 | 254.0407 | 921.6666 | 136.9075 | 3.7514 | 2.1173 | 11.5235 | 2.3573 | 2.35 | 4.02 | 370.45 | 2508.9214 | 317.91 | 298.37 | 2.15 | 5.12 | 154.95
920.312 | 96.4011 | 12.4118 | 253.4226 | 913.256 | 137.9243 | 3.7956 | 2.1046 | 11.4514 | 2.343 | 2.32 | 4 | 370.28 | 2514.3824 | 314.27 | 294.68 | 2.12 | 5.01 | 154.45
914.9339 | 93.2768 | 12.0488 | 253.2351 | 907.4546 | 135.2666 | 3.7991 | 2.0915 | 11.3774 | 2.3289 | 2.32 | 4.06 | 369.66 | 2461.4664 | 313.81 | 294.21 | 2.12 | 5.02 | 153.79
889.1624 | 79.5066 | 5.0781 | 251.9573 | 886.3914 | 134.9368 | 3.8229 | 2.0333 | 11.1108 | 2.2654 | 2.27 | 3.59 | 367.93 | 2426.4917 | 307.38 | 287.92 | 2.07 | 4.94 | 152.58
882.2871 | 90.2857 | 6.6862 | 251.4221 | 877.6947 | 131.955 | 3.9777 | 2.0185 | 10.9786 | 2.249 | 2.25 | 3.53 | 370.39 | 2486.7164 | 304.64 | 285.26 | 2.05 | 4.88 | 153.3
883.7161 | 101.215 | 9.5564 | 251.4839 | 876.5117 | 134.732 | 3.7987 | 2.0214 | 10.9835 | 2.2528 | 2.24 | 3.65 | 367.56 | 2533.8593 | 304.18 | 284.86 | 2.05 | 4.87 | 153.43
895.0303 | 104.1001 | 8.0239 | 252.2955 | 891.001 | 136.1855 | 3.7008 | 2.0465 | 11.1614 | 2.2803 | 2.27 | 3.43 | 365.55 | 2529.1304 | 307.28 | 287.91 | 2.07 | 4.92 | 153.66
894.7358 | 100.728 | 8.9275 | 252.3449 | 888.6058 | 134.5087 | 3.7833 | 2.0471 | 11.1341 | 2.2802 | 2.28 | 3.59 | 367.34 | 2546.0383 | 308.75 | 289.17 | 2.09 | 4.95 | 154.22
881.351 | 86.8664 | 5.5097 | 251.4707 | 879.1827 | 132.4371 | 3.8053 | 2.0143 | 11.0295 | 2.2464 | 2.25 | 4.04 | 365.58 | 2516.0202 | 304.04 | 284.57 | 2.05 | 4.89 | 150.62
939.5151 | 92.6374 | 5.3244 | 254.7726 | 939.2466 | 136.4021 | 3.5634 | 2.1459 | 11.7415 | 2.3897 | 2.38 | 4.09 | 369.15 | 2585.122 | 322.97 | 303.41 | 2.18 | 5.26 | 154.87
934.7631 | 100.3642 | 6.3144 | 254.6424 | 931.1176 | 136.3979 | 3.7091 | 2.1349 | 11.6687 | 2.3778 | 2.38 | 4.28 | 369.94 | 2602.4347 | 323.71 | 304.15 | 2.18 | 5.26 | 155.23
943.6254 | 105.1245 | 4.2129 | 255.1799 | 942.0305 | 133.9829 | 3.7218 | 2.1562 | 11.7933 | 2.4006 | 2.4 | 4.3 | 366.29 | 2541.6539 | 327.08 | 307.17 | 2.2 | 5.31 | 155.22
971.0274 | 118.8962 | 5.7586 | 256.6919 | 971.9194 | 132.8821 | 3.6399 | 2.2176 | 12.1243 | 2.4681 | 2.46 | 4.27 | 367.47 | 2517.8137 | 333.96 | 313.88 | 2.25 | 5.4 | 156.65
949.0004 | 104.5793 | 3.3911 | 255.4111 | 952.4732 | 130.8092 | 3.7184 | 2.1669 | 11.8833 | 2.4123 | 2.41 | 4.36 | 365.17 | 2511.078 | 328.31 | 308.63 | 2.21 | 5.33 | 155.07
963.8855 | 85.5213 | 5.6068 | 256.3131 | 966.0301 | 130.1947 | 3.7017 | 2.2007 | 12.0496 | 2.4505 | 2.45 | 3.92 | 368.4 | 2464.6831 | 332.95 | 313.07 | 2.24 | 5.42 | 155.76
888.1147 | 87.8745 | 2.9573 | 251.8062 | 886.5265 | 129.2617 | 3.7175 | 2.03 | 11.1048 | 2.2625 | 2.26 | 3.61 | 364.16 | 2466.2893 | 305.48 | 286.15 | 2.06 | 4.92 | 152.59
862.4145 | 93.7177 | 3.0064 | 250.4606 | 860.9 | 129.163 | 3.7629 | 1.9728 | 10.7868 | 2.2003 | 2.2 | 3.63 | 362.21 | 2519.4539 | 296.73 | 277.89 | 2 | 4.73 | 151.08
911.6791 | 90.6834 | 3.9632 | 253.1893 | 911.4009 | 129.2062 | 3.6039 | 2.0837 | 11.411 | 2.3212 | 2.31 | 3.37 | 364.12 | 2480.9419 | 312.66 | 293.64 | 2.11 | 5.07 | 153.47
886.8127 | 83.3636 | 3.1452 | 251.7903 | 884.7889 | 130.3094 | 3.6883 | 2.0276 | 11.0974 | 2.2606 | 2.25 | 3.61 | 366.88 | 2429.1682 | 306.31 | 287.55 | 2.06 | 4.93 | 150.95
898.2323 | 80.708 | 3.4094 | 252.3773 | 900.8758 | 129.8538 | 3.5706 | 2.053 | 11.2616 | 2.2879 | 2.29 | 3.69 | 365.7 | 2418.0883 | 310.89 | 291.96 | 2.09 | 5.03 | 152.61
876.94 | 90.7538 | 6.2195 | 251.1613 | 874.8486 | 127.5625 | 3.7782 | 2.0069 | 10.9457 | 2.2355 | 2.24 | 4 | 362.49 | 2424.6469 | 303.16 | 283.98 | 2.04 | 4.9 | 151.14
870.6722 | 78.4499 | 2.159 | 250.9101 | 869.6132 | 124.1042 | 3.8137 | 1.9914 | 10.9028 | 2.2209 | 2.22 | 4.38 | 361.14 | 2455.7 | 300.65 | 281.52 | 2.03 | 4.88 | 149.72
899.2645 | 86.9625 | 4.247 | 252.5381 | 902.0476 | 123.4937 | 3.7386 | 2.0553 | 11.2833 | 2.2913 | 2.29 | 4.18 | 360.95 | 2479.3769 | 309.55 | 290.12 | 2.09 | 4.96 | 150.26
1171.5269 | 92.053 | 24.208 | 266.3249 | 1163.0563 | 130.7552 | 3.6829 | 2.6685 | 14.5097 | 2.961 | 2.94 | 3.78 | 380.61 | 2407.5646 | 404.44 | 380.94 | 2.71 | 6.18 | 164.4
1178.4549 | 89.6294 | 31.9057 | 266.5273 | 1167.8683 | 130.3495 | 3.5004 | 2.6846 | 14.4976 | 2.9776 | 2.96 | 3.11 | 382.74 | 2374.2021 | 405.79 | 382.56 | 2.73 | 6.19 | 164.79
1154.2828 | 108.6488 | 33.2699 | 265.236 | 1139.7825 | 130.9771 | 3.328 | 2.6311 | 14.1585 | 2.9188 | 2.91 | 2.93 | 381.88 | 2405.0563 | 396.86 | 374.41 | 2.68 | 6.05 | 164.36
990.8938 | 102.99 | 12.2679 | 257.6 | 982.796 | 127.2591 | 3.6407 | 2.2631 | 12.2251 | 2.5168 | 2.51 | 3.12 | 368.5 | 2459.1678 | 341.95 | 321 | 2.3 | 5.47 | 157.7
1023.9312 | 101.6081 | 15.5818 | 259.0295 | 1018.9325 | 127.3737 | 3.6237 | 2.3366 | 12.6458 | 2.5975 | 2.6 | 3.17 | 370.77 | 2410.7631 | 353.63 | 331.97 | 2.38 | 5.57 | 158.64
991.5417 | 102.1638 | 14.2846 | 257.473 | 987.1238 | 125.3057 | 3.654 | 2.2634 | 12.2368 | 2.5174 | 2.51 | 3.54 | 366.89 | 2401.5382 | 340.43 | 319.53 | 2.3 | 5.49 | 157.37
902.1287 | 85.8577 | 3.3338 | 252.6541 | 901.6676 | 123.1301 | 3.6944 | 2.0637 | 11.2288 | 2.2994 | 2.31 | 3.91 | 362.17 | 2427.9781 | 313.89 | 293.78 | 2.11 | 5.06 | 152.42
1102.8731 | 96.1402 | 20.1985 | 262.8152 | 1100.1837 | 126.9359 | 3.3819 | 2.5144 | 13.642 | 2.7912 | 2.78 | 3.36 | 370.67 | 2390.8826 | 380.38 | 358.38 | 2.56 | 5.86 | 161.78
1008.888 | 99.7882 | 12.333 | 258.3665 | 1004.9606 | 124.5347 | 3.5513 | 2.3028 | 12.4851 | 2.5613 | 2.56 | 3.92 | 361.87 | 2395.8375 | 348.53 | 327.76 | 2.35 | 5.55 | 157.83
985.3142 | 97.7222 | 12.1599 | 257.1325 | 977.8537 | 124.537 | 3.5656 | 2.2505 | 12.1839 | 2.5039 | 2.5 | 4.04 | 361.52 | 2467.7452 | 339.93 | 319.09 | 2.29 | 5.4 | 155.92
972.3603 | 90.3379 | 6.1365 | 256.4179 | 969.0502 | 125.7029 | 3.6922 | 2.2197 | 12.0944 | 2.471 | 2.47 | 4 | 366.28 | 2500.9276 | 335.59 | 314.72 | 2.26 | 5.35 | 154.78
988.0885 | 86.9843 | 7.6462 | 257.1772 | 989.3352 | 123.8534 | 3.4855 | 2.2538 | 12.3008 | 2.5089 | 2.51 | 3.22 | 365.44 | 2494.5808 | 342.09 | 320.85 | 2.3 | 5.48 | 156.11
991.0023 | 74.1553 | 10.3436 | 257.3385 | 987.7425 | 124.3687 | 3.5346 | 2.2621 | 12.2914 | 2.5168 | 2.5 | 3.74 | 365.52 | 2443.139 | 340 | 318.99 | 2.29 | 5.45 | 156.82
891.2702 | 84.2231 | 4.0174 | 251.9495 | 894.531 | 124.3303 | 3.5991 | 2.038 | 11.1305 | 2.2708 | 2.28 | 3.67 | 359.43 | 2463.3281 | 307.71 | 287.35 | 2.08 | 4.93 | 151.51
942.1313 | 84.1637 | 4.3274 | 254.8996 | 941.2269 | 125.8007 | 3.6702 | 2.1528 | 11.7378 | 2.3966 | 2.4 | 4.04 | 360.93 | 2382.7768 | 326.03 | 305.29 | 2.19 | 5.22 | 154.73
883.6386 | 82.0406 | 3.6753 | 251.6013 | 884.3532 | 125.982 | 3.6502 | 2.0197 | 11.0365 | 2.2519 | 2.24 | 4.23 | 359.43 | 2392.3016 | 302.83 | 282.79 | 2.04 | 4.83 | 149.9
945.0389 | 84.036 | 5.5102 | 255.2602 | 944.3725 | 123.1283 | 3.5522 | 2.1575 | 11.7733 | 2.4034 | 2.39 | 3.98 | 360.67 | 2357.7496 | 323.94 | 303.38 | 2.19 | 5.26 | 153.26
1000.8007 | 84.41 | 5.6376 | 258.7018 | 998.6893 | 127.4336 | 3.564 | 2.2844 | 12.4725 | 2.5414 | 2.52 | 4.08 | 367.9 | 2398.0142 | 342.53 | 321.35 | 2.31 | 5.49 | 156.63
988.1598 | 83.5668 | 5.5078 | 257.9386 | 988.1348 | 128.0594 | 3.7084 | 2.2545 | 12.3199 | 2.5092 | 2.51 | 4.75 | 367.82 | 2485.384 | 341.69 | 320.58 | 2.3 | 5.51 | 156.19
960.7547 | 75.4261 | 5.2 | 256.4094 | 961.4778 | 124.5757 | 3.6376 | 2.1934 | 11.99 | 2.4418 | 2.43 | 4.51 | 363.3 | 2412.7328 | 330.95 | 309.8 | 2.23 | 5.34 | 152.57
881.9368 | 76.2203 | 1.7416 | 252.1755 | 885.8145 | 122.6203 | 3.5279 | 2.0158 | 11.0327 | 2.2481 | 2.24 | 3.96 | 359.7 | 2426.9325 | 302.79 | 282.67 | 2.04 | 4.85 | 149.12
935.1103 | 90.7376 | 7.177 | 255.0315 | 930.4163 | 125.0159 | 3.6845 | 2.1362 | 11.6403 | 2.379 | 2.36 | 3.61 | 363.49 | 2456.1335 | 320.06 | 299.26 | 2.16 | 5.1 | 152.18
1041.7611 | 103.2826 | 6.9685 | 260.8592 | 1045.0421 | 126.9466 | 3.4224 | 2.3774 | 12.9869 | 2.6413 | 2.63 | 3.4 | 366.65 | 2394.751 | 360.04 | 338.46 | 2.42 | 5.72 | 159.44
1006.619 | 107.2544 | 6.2431 | 259.1275 | 1009.2423 | 125.5523 | 3.4576 | 2.2973 | 12.5385 | 2.5554 | 2.55 | 3.78 | 360.46 | 2411.2666 | 346.55 | 325.38 | 2.34 | 5.61 | 158.19
943.9261 | 107.9036 | 7.8264 | 255.7611 | 940.8512 | 125.9452 | 3.531 | 2.1569 | 11.7464 | 2.4009 | 2.4 | 3.79 | 356.89 | 2470.0882 | 325.39 | 304.78 | 2.2 | 5.24 | 155.03
1017.8309 | 90.594 | 4.5711 | 259.6784 | 1021.7828 | 126.3836 | 3.4898 | 2.3224 | 12.7259 | 2.5822 | 2.56 | 2.94 | 364.61 | 2551.7264 | 348.31 | 326.99 | 2.34 | 5.51 | 157.46
998.3023 | 95.6203 | 2.6455 | 258.9215 | 1002.0045 | 125.6806 | 3.4771 | 2.2775 | 12.4431 | 2.5348 | 2.53 | 3.62 | 361.9 | 2527.3256 | 344.36 | 323.42 | 2.32 | 5.54 | 156.27
931.1705 | 93.1022 | 4.9178 | 255.0771 | 931.1704 | 122.9647 | 3.5663 | 2.1272 | 11.6008 | 2.3691 | 2.36 | 3.75 | 360.32 | 2570.9867 | 320.24 | 299.73 | 2.16 | 5.13 | 152.31
1033.7792 | 73.0562 | 8.1097 | 260.6629 | 1032.1997 | 126.5225 | 3.2627 | 2.357 | 12.8731 | 2.6213 | 2.61 | 3.39 | 366.39 | 2475.0788 | 355.79 | 334.31 | 2.4 | 5.69 | 158.82
1007.2637 | 85.2632 | 9.2567 | 259.3907 | 1007.5273 | 125.79 | 3.5178 | 2.2989 | 12.487 | 2.5554 | 2.55 | 3.43 | 366.5 | 2470.1754 | 345.99 | 324.71 | 2.34 | 5.64 | 157.7
957.9494 | 91.0227 | 3.6407 | 256.7214 | 958.8706 | 124.4349 | 3.4177 | 2.1876 | 11.9641 | 2.4356 | 2.43 | 3.12 | 362.77 | 2412.6229 | 329.82 | 309.09 | 2.22 | 5.33 | 155.12
899.5869 | 87.0794 | 3.3544 | 253.4098 | 898.6361 | 125.1876 | 3.6386 | 2.0559 | 11.263 | 2.2911 | 2.29 | 3.42 | 362.19 | 2486.9043 | 309.29 | 289.23 | 2.09 | 4.99 | 151.38
880.3931 | 104.9067 | 2.8773 | 252.4201 | 881.2982 | 126.9419 | 3.5013 | 2.0141 | 11.006 | 2.2448 | 2.24 | 3.4 | 357.36 | 2575.1475 | 301.91 | 281.82 | 2.04 | 4.83 | 150.89
900.3526 | 93.65 | 5.3607 | 253.4329 | 898.3799 | 127.3443 | 3.5525 | 2.0581 | 11.2472 | 2.2927 | 2.29 | 3.77 | 362.08 | 2594.8103 | 308.88 | 288.47 | 2.09 | 4.89 | 151.9
932.5871 | 82.9719 | 6.7059 | 254.8921 | 932.108 | 126.6471 | 3.3917 | 2.1304 | 11.651 | 2.3722 | 2.36 | 3.25 | 365.34 | 2459.0408 | 318.28 | 297.47 | 2.15 | 5.04 | 151.63
1019.2257 | 94.3707 | 12.1016 | 259.6671 | 1017.635 | 127.6879 | 3.3388 | 2.3254 | 12.7045 | 2.5849 | 2.57 | 3.07 | 366.93 | 2424.251 | 350.47 | 327.8 | 2.36 | 5.52 | 157.49
1134.9155 | 109.0236 | 24.8396 | 265.4973 | 1134.4551 | 129.7798 | 3.2276 | 2.5867 | 14.0389 | 2.8702 | 2.84 | 2.95 | 371.98 | 2442.7926 | 387.44 | 363.89 | 2.61 | 5.99 | 163.09
1082.21 | 111.1711 | 18.8289 | 263.2376 | 1079.9121 | 130.3138 | 3.4394 | 2.4688 | 13.4157 | 2.7424 | 2.72 | 3.48 | 366.78 | 2497.8937 | 370.9 | 348.84 | 2.5 | 5.83 | 161.72
947.404 | 99.5627 | 5.6752 | 256.2338 | 947.9355 | 123.8287 | 3.4674 | 2.1644 | 11.7742 | 2.4092 | 2.4 | 3.64 | 359.2 | 2453.4334 | 326.1 | 306.06 | 2.2 | 5.28 | 155.01
899.5559 | 91.4646 | 2.6714 | 253.4664 | 901.1612 | 121.7423 | 3.4647 | 2.0554 | 11.2734 | 2.2907 | 2.29 | 3.58 | 359.01 | 2394.7856 | 309.61 | 289.81 | 2.08 | 4.82 | 150.99
907.3922 | 99.7119 | 4.1371 | 254.0507 | 904.0152 | 124.0537 | 3.5654 | 2.0734 | 11.3814 | 2.3112 | 2.31 | 3.52 | 362.22 | 2484.0139 | 312.84 | 292.91 | 2.1 | 4.54 | 152.21
914.4844 | 100.9275 | 4.1773 | 254.4104 | 912.9288 | 125.1497 | 3.3714 | 2.0897 | 11.4554 | 2.3275 | 2.33 | 3.17 | 362.02 | 2485.6651 | 315.95 | 295.46 | 2.13 | 4.75 | 151.9
922.5469 | 96.1712 | 6.1004 | 254.8612 | 919.0507 | 124.4825 | 3.5345 | 2.1082 | 11.5228 | 2.3476 | 2.35 | 3.59 | 359.89 | 2452.8109 | 318.07 | 297.69 | 2.14 | 4.78 | 152.73
951.7933 | 85.262 | 7.0394 | 256.2205 | 945.9513 | 124.8556 | 3.4713 | 2.1733 | 11.9149 | 2.4192 | 2.41 | 3.6 | 361.01 | 2451.3624 | 327.71 | 307.01 | 2.2 | 4.93 | 152.25
977.4501 | 89.8176 | 10.1233 | 257.7959 | 974.0232 | 124.5784 | 3.4652 | 2.2325 | 12.1612 | 2.4837 | 2.47 | 3.66 | 364.17 | 2510.878 | 335.91 | 315.36 | 2.26 | 5.11 | 154.21
932.7111 | 91.117 | 5.6756 | 255.4952 | 931.9992 | 124.9429 | 3.6009 | 2.1306 | 11.6621 | 2.3724 | 2.38 | 3.26 | 363.05 | 2535.8884 | 322.29 | 301.94 | 2.17 | 4.98 | 154.07
914.441 | 96.5421 | 3.58 | 254.7471 | 916.9492 | 124.7822 | 3.3862 | 2.0898 | 11.422 | 2.3285 | 2.32 | 3.54 | 358.23 | 2476.8689 | 314.04 | 294.08 | 2.12 | 4.99 | 153.25
926.5022 | 81.0345 | 4.4267 | 254.7377 | 928.2303 | 123.6298 | 3.5382 | 2.1166 | 11.5674 | 2.3578 | 2.35 | 3.36 | 360.56 | 2477.7844 | 317.79 | 297.46 | 2.14 | 5.04 | 152.37
944.6483 | 84.6498 | 7.3893 | 255.5652 | 948.6485 | 125.7466 | 3.5447 | 2.1581 | 11.7935 | 2.4031 | 2.41 | 3.47 | 363.7 | 2500.4964 | 326.84 | 305.79 | 2.2 | 5.17 | 152.18
970.1997 | 97.8119 | 10.6189 | 256.7805 | 970.8537 | 125.2377 | 3.3815 | 2.2156 | 12.0638 | 2.4646 | 2.46 | 3.18 | 363.27 | 2484.6052 | 332.82 | 311.89 | 2.24 | 5.27 | 156.43
972.4657 | 97.4683 | 12.4581 | 256.9733 | 970.1078 | 126.8281 | 3.4668 | 2.2212 | 12.0586 | 2.4713 | 2.48 | 3.37 | 361.69 | 2453.2567 | 335.9 | 314.77 | 2.27 | 5.33 | 156.54
943.5665 | 90.0736 | 7.4999 | 255.4298 | 947.4301 | 125.0086 | 3.3351 | 2.1544 | 11.7724 | 2.3988 | 2.4 | 3.44 | 360.06 | 2454.7512 | 325.81 | 304.86 | 2.2 | 5.17 | 154.7
929.9461 | 79.0482 | 3.8582 | 255.0651 | 929.7481 | 122.0707 | 3.4309 | 2.1242 | 11.6021 | 2.3659 | 2.37 | 3.4 | 360.94 | 2524.002 | 320.98 | 299.87 | 2.16 | 5.2 | 154.16
924.2952 | 102.4951 | 10.988 | 254.9364 | 936.5223 | 128.6394 | 3.4298 | 2.1127 | 11.6567 | 2.3522 | 2.34 | 3.63 | 361.88 | 2648.0841 | 318.98 | 297.5 | 2.14 | 5.11 | 153.93
948.8857 | 93.8736 | 6.9977 | 255.852 | 949.9961 | 131.055 | 3.4484 | 2.1682 | 11.8328 | 2.4127 | 2.4 | 3.31 | 363.92 | 2562.344 | 326.68 | 305.52 | 2.2 | 5.19 | 154.7
1006.2315 | 73.0426 | 7.1461 | 259.3608 | 1032.8682 | 128.4011 | 3.2937 | 2.2972 | 12.8144 | 2.5544 | 2.53 | 3.02 | 365.87 | 2433.4965 | 347.48 | 325.98 | 2.31 | 5.57 | 156.57
1068.7229 | 84.7352 | 11.2912 | 263.2277 | 1086.7195 | 126.3624 | 3.5093 | 2.438 | 13.5136 | 2.7083 | 2.7 | 2.93 | 369.84 | 2340.2155 | 371.02 | 349.24 | 2.48 | 5.88 | 161.13
963.3834 | 89.3821 | 3.9873 | 257.4735 | 970.1694 | 124.0094 | 3.2924 | 2.1998 | 12.06 | 2.4483 | 2.43 | 2.67 | 361.97 | 2362.5872 | 329.71 | 310.26 | 2.22 | 5.37 | 155.64
890.9416 | 83.4888 | 1.647 | 253.525 | 895.8832 | 123.2685 | 3.4988 | 2.0369 | 11.1603 | 2.27 | 2.28 | 3.57 | 360.27 | 2421.9843 | 307.55 | 288.27 | 2.08 | 4.96 | 150.91
882.8079 | 102.1479 | 3.1749 | 252.9155 | 886.7798 | 124.6402 | 3.4686 | 2.0194 | 11.0502 | 2.2505 | 2.25 | 4.07 | 357.56 | 2522.74 | 303.77 | 284.5 | 2.05 | 4.84 | 149.64
917.6121 | 106.958 | 6.5227 | 254.7752 | 915.165 | 127.1873 | 3.3209 | 2.0977 | 11.435 | 2.3352 | 2.33 | 3.52 | 357.98 | 2584.5432 | 314.09 | 294.6 | 2.12 | 5 | 153.37
945.4759 | 100.8505 | 4.1455 | 256.4681 | 947.3111 | 125.7781 | 3.4814 | 2.161 | 11.8012 | 2.4054 | 2.4 | 3.26 | 359.91 | 2498.1075 | 323.72 | 304.03 | 2.19 | 5.24 | 154.96